## EuPC Use Map
Use maps template - Last updated: February 2016
Sector Name: |  |  |  | Date:
Use identification and general description | [12 empty] | Link activities to exposure assessment inputs | [5 empty] | Additional information (optional)
Use code | Link to entry in previous use maps | Life Cycle Stage | Life Cycle Stage code | Use name | ESCom standard phrase code(s) for use name | Further description of use | Sectors of use (SU) | Product categories (PC) | Article categories (AC) | ES short title for communication | This use leads to subsequent service life (Y/N) | Reference to subsequent service life use and relevant substances (if Y in previous column) | Contributing activity (CA) type | CA name | ESCom standard phrase code(s) for CA name | Descriptor reference code | CA descriptor | Exposure assessment input code for this CA | Generic composition by technical functions; maximum concentration per technical function; tonnage information; other
EuPC_F_001_v1 |  | Formulation or re-packing | F | Production of a Plastisol |  |  |  | PC32 |  |  |  |  | Environment | Production of a Plastisol |  | F | ERC2 - Formulation into mixture
[13 empty] | Workers | Handling of Small Containers Containing Additive |  | F | PROC9 - Transfer of substance or mixture into small containers (dedicated filling line, including weighing) | EuPC_WCoUT_1
[13 empty] | Workers | Handling Large Containers Containing Additive |  | F | PROC8b - Transfer of substance or mixture (charging and discharging) at dedicated facilities | EuPC_WCoUT_2
[13 empty] | Workers | Continuous Mixing Process |  | F | PROC4 - Chemical production where opportunity for exposure arises | EuPC_WCoUT_5a
[13 empty] | Workers | Batch Mixing Process |  | F | PROC5 - Mixing or blending in batch processes | EuPC_WCoUT_6a
[13 empty] | Workers | Laboratory/Quality Control Operations |  | F | PROC15 - Use as laboratory reagent | EuPC_WCoUT_7
EuPC_F_002_v1 |  | Formulation or re-packing | F | Production of Masterbatches and/or Compounds |  |  |  | PC32 |  |  |  |  | Environment | Production of Masterbatches and/or Compounds |  | F | ERC3 - Formulation into solid matrix
[13 empty] | Workers | Handling of Small Containers Containing Additive |  | F | PROC9 - Transfer of substance or mixture into small containers (dedicated filling line, including weighing) | EuPC_WCoUT_1
[13 empty] | Workers | Handling Large Containers Containing Additive |  | F | PROC8b - Transfer of substance or mixture (charging and discharging) at dedicated facilities | EuPC_WCoUT_2
[13 empty] | Workers | Continuous Compounding Process |  | F | PROC4 - Chemical production where opportunity for exposure arises | EuPC_WCoUT_5b
[13 empty] | Workers | Batch Compounding Process |  | F | PROC5 - Mixing or blending in batch processes | EuPC_WCoUT_6b
[13 empty] | Workers | Extrusion, Pelletisation, and/or Granulation |  | F | PROC14 - Tabletting, compression, extrusion, pelletisation, granulation | EuPC_WCoUT_8
[13 empty] | Workers | Scrap Recycling |  | F | PROC24 - High (mechanical) energy work-up of substances bound in /on materials and/or articles | EuPC_WCoUT_15
[13 empty] | Workers | Laboratory/Quality Control Operations |  | F | PROC15 - Use as laboratory reagent | EuPC_WCoUT_7
EuPC_IS_001_v1 |  | Use at industrial sites | IS | Production of Plastic Articles |  |  | SU12 | PC32 |  |  |  |  | Environment | Production of Plastic Articles |  | IS | ERC5 - Use at industrial site leading to inclusion into/onto article
[13 empty] | Workers | Handling of Small Containers Containing Masterbatches and/or Compounds |  | IS | PROC9 - Transfer of substance or mixture into small containers (dedicated filling line, including weighing) | EuPC_WCoUT_3
[13 empty] | Workers | Handling Large Containers Containing Masterbatches and/or Compounds |  | IS | PROC8b - Transfer of substance or mixture (charging and discharging) at dedicated facilities | EuPC_WCoUT_4
[13 empty] | Workers | Handling of Small Containers Containing Additive |  | IS | PROC9 - Transfer of substance or mixture into small containers (dedicated filling line, including weighing) | EuPC_WCoUT_1
[13 empty] | Workers | Handling Large Containers Containing Additive |  | IS | PROC8b - Transfer of substance or mixture (charging and discharging) at dedicated facilities | EuPC_WCoUT_2
[13 empty] | Workers | Use in a Closed and/or Semi-Open Converting Process (e.g. Extrusion, Injection) |  | IS | PROC14 - Tabletting, compression, extrusion, pelletisation, granulation | EuPC_WCoUT_9
[13 empty] | Workers | Use in an Open Converting Process (e.g. Calendering) |  | IS | PROC6 - Calendering operations | EuPC_WCoUT_10
[13 empty] | Workers | Use in a Spraying Application |  | IS | PROC7 - Industrial spraying | EuPC_WCoUT_11
[13 empty] | Workers | Use in Roll and/or Spread Coating |  | IS | PROC10 - Roller application or brushing | EuPC_WCoUT_12
[13 empty] | Workers | Use in a Foaming Production |  | IS | PROC12 - Use of blowing agents in manufacture of foam | EuPC_WCoUT_13
[13 empty] | Workers | Use in Dip Coating |  | IS | PROC13 - Treatment of articles by dipping and pouring | EuPC_WCoUT_14
[13 empty] | Workers | Scrap Recycling |  | IS | PROC24 - High (mechanical) energy work-up of substances bound in /on materials and/or articles | EuPC_WCoUT_16
[13 empty] | Workers | Laboratory/Quality Control Operations |  | IS | PROC15 - Use as laboratory reagent | EuPC_WCoUT_7

## Dropdowns
Manufacture | M | Code | Name | SUW | NACE codes | Code | Name | PC | Explanation and examples | Code | Name | IPROC | Explanations and examples | Code | Name | PPROC | Explanations and examples | Code | Name | FPROC | Explanations and examples | Code | Name | SLWPROC |  | Code | Name |  | Explanation and examples | Code | Name | AC | Suitable TARIC chapters | Explanation and examples | Name | Explanation
Formulation or re-packing | F | SU1 | Agriculture, forestry, fishery | SU1 - Agriculture, forestry, fishery | A | PC1 | Adhesives, sealants | PC1 - Adhesives, sealants |  | PROC1 | Chemical production or refinery in closed process without likelihood of exposure or processes with equivalent containment conditions. | PROC1 - Chemical production or refinery in closed process without likelihood of exposure or processes with equivalent containment conditions. | Describes the general nature of processes taking place in sectors where the manufacture of substancesor production of mixtures takes place or processes with closed process conditions as applied in chemical industry. The closed transfers inherent to the process including closed sampling are included. Open transfers to charge/discharge the system are not included. | PROC1 | Chemical production or refinery in closed process without likelihood of exposure or processes with equivalent containment conditions. | PROC1 - Chemical production or refinery in closed process without likelihood of exposure or processes with equivalent containment conditions. | Describes the general nature of processes taking place in sectors where the manufacture of substancesor production of mixtures takes place or processes with closed process conditions as applied in chemical industry. The closed transfers inherent to the process including closed sampling are included. Open transfers to charge/discharge the system are not included. | PROC1 | Chemical production or refinery in closed process without likelihood of exposure or processes with equivalent containment conditions. | PROC1 - Chemical production or refinery in closed process without likelihood of exposure or processes with equivalent containment conditions. | Describes the general nature of processes taking place in sectors where the manufacture of substancesor production of mixtures takes place or processes with closed process conditions as applied in chemical industry. The closed transfers inherent to the process including closed sampling are included. Open transfers to charge/discharge the system are not included. | PROC14 | Tabletting, compression, extrusion, pelletisation, granulation | PROC14 - Tabletting, compression, extrusion, pelletisation, granulation | This covers processing of mixtures and/or substancesinto a defined shape for further use. | ERC1 | Manufacture of the substance | ERC1 - Manufacture of the substance | - | AC1 | Vehicles | AC1 - Vehicles | 86-89 |  | Ablative | Substance that is applied to a substrate to protect it from heat by dissipating heat through the process of erosion, melting, or vaporization of the material.
Use at industrial sites | IS | SU2a | Mining, (without offshore industries) | SU2a - Mining, (without offshore industries) | B | PC2 | Adsorbents | PC2 - Adsorbents |  | PROC2 | Chemical production or refinery in closed continuous process with occasional controlled exposure or processes with equivalent containment conditions | PROC2 - Chemical production or refinery in closed continuous process with occasional controlled exposure or processes with equivalent containment conditions | Describes the general nature of processes taking place in sectors where the manufacture of substancesor production of mixtures takes place (continuous processes that involve limited manual interventions), or processes with equivalent closed process conditions as applied in chemical industry. The closed transfers inherent to the process includingclosed sampling are included. Open transfers to charge/discharge the system are not included. | PROC2 | Chemical production or refinery in closed continuous process with occasional controlled exposure or processes with equivalent containment conditions | PROC2 - Chemical production or refinery in closed continuous process with occasional controlled exposure or processes with equivalent containment conditions | Describes the general nature of processes taking place in sectors where the manufacture of substancesor production of mixtures takes place (continuous processes that involve limited manual interventions), or processes with equivalent closed process conditions as applied in chemical industry. The closed transfers inherent to the process includingclosed sampling are included. Open transfers to charge/discharge the system are not included. | PROC2 | Chemical production or refinery in closed continuous process with occasional controlled exposure or processes with equivalent containment conditions | PROC2 - Chemical production or refinery in closed continuous process with occasional controlled exposure or processes with equivalent containment conditions | Describes the general nature of processes taking place in sectors where the manufacture of substancesor production of mixtures takes place (continuous processes that involve limited manual interventions), or processes with equivalent closed process conditions as applied in chemical industry. The closed transfers inherent to the process includingclosed sampling are included. Open transfers to charge/discharge the system are not included. | PROC21 | Low energy manipulation and handling of substances bound in/on materials or articles | PROC21 - Low energy manipulation and handling of substances bound in/on materials or articles | Cover activities such as manual cutting, cold rolling or assembly/disassembly of material/article. It can also be used for handling/transfer of massive (metal) objects. | ERC2 | Formulation into mixture | ERC2 - Formulation into mixture | Applies to uses in all types of formulating industries;substance is mixed (blended) into (chemical) mixtures Examples: „h formulation of paints, household cleaners,lubricants, fuels, bulk chemicals for industrial usesetc. | AC1a | Vehicles covered by End of Life Vehicles (ELV) directive | AC1a - Vehicles covered by End of Life Vehicles (ELV) directive |  | e.g. personal vehicles, delivery vans | Abrasive | An abrasive is a substance used to abrade, smooth, or polish an object. Abrasives are used to remove imperfections from a surface; used to smooth, scour, scrub, clean, wear down, or polish surfaces by rubbing against the surface; usually fine powders of hard substances. Examples include sandstones, pumice, quartz, silicates, aluminium oxides, and glass.
Widespread use by professional workers | PW | SU2b | Offshore industries | SU2b - Offshore industries | B 6 | PC3 | Air care products | PC3 - Air care products |  | PROC3 | Manufacture or formulation in the chemical industry in closed batch processes with occasional controlled exposure or processes with equivalent containment condition | PROC3 - Manufacture or formulation in the chemical industry in closed batch processes with occasional controlled exposure or processes with equivalent containment condition | Describes the general nature of processes taking place in sectors where the manufacture of substancesor production of mixtures takes place (batch processes that involve limited manual interventions) or processes with closed process conditions as applied in chemical industry. The closed transfers inherent to the process includingclosed sampling are included. Open transfers to charge/discharge are not included. | PROC3 | Manufacture or formulation in the chemical industry in closed batch processes with occasional controlled exposure or processes with equivalent containment condition | PROC3 - Manufacture or formulation in the chemical industry in closed batch processes with occasional controlled exposure or processes with equivalent containment condition | Describes the general nature of processes taking place in sectors where the manufacture of substancesor production of mixtures takes place (batch processes that involve limited manual interventions) or processes with closed process conditions as applied in chemical industry. The closed transfers inherent to the process includingclosed sampling are included. Open transfers to charge/discharge are not included. | PROC3 | Manufacture or formulation in the chemical industry in closed batch processes with occasional controlled exposure or processes with equivalent containment condition | PROC3 - Manufacture or formulation in the chemical industry in closed batch processes with occasional controlled exposure or processes with equivalent containment condition | Describes the general nature of processes taking place in sectors where the manufacture of substancesor production of mixtures takes place (batch processes that involve limited manual interventions) or processes with closed process conditions as applied in chemical industry. The closed transfers inherent to the process includingclosed sampling are included. Open transfers to charge/discharge are not included. | PROC22 | Manufacturing and processing of minerals and/or metals at substantially elevated temperature | PROC22 - Manufacturing and processing of minerals and/or metals at substantially elevated temperature | Describes the general nature of processes taking place at smelters, furnaces, refineries, ovens, excluding casting, tapping and drossing operations. When the temperature has decreased , the handling of the cool material can be covered by PROC21 or | ERC3 | Formulation into solid matrix | ERC3 - Formulation into solid matrix | Applies to uses in formulating industries; substance ismixed (blended) in order to be physically or chemicallybound into or onto a solid matrix Example: „h formulation of stabilisers into master-batches forproduction of polymer pellets | AC1b | Other vehicles | AC1b - Other vehicles |  | e.g. boat, train, metro, planes | Absorbent | Chemical substance used to retain other substances by assimilation.
Consumer use | C | SU4 | Manufacture of food products | SU4 - Manufacture of food products | C 10,11 | PC4 | Anti-Freeze and de-icing products | PC4 - Anti-Freeze and de-icing products |  | PROC4 | Chemical production where opportunity for exposure arises | PROC4 - Chemical production where opportunity for exposure arises | Describes the general nature of processes taking place in sectors where the manufacture of substancesor production of mixtures takes place (processes where the nature of the design does not exclude exposure). The closed transfers inherent to the process includingclosed sampling are included. Open transfers to charge/discharge the system are not included. | PROC4 | Chemical production where opportunity for exposure arises | PROC4 - Chemical production where opportunity for exposure arises | Describes the general nature of processes taking place in sectors where the manufacture of substancesor production of mixtures takes place (processes where the nature of the design does not exclude exposure). The closed transfers inherent to the process includingclosed sampling are included. Open transfers to charge/discharge the system are not included. | PROC4 | Chemical production where opportunity for exposure arises | PROC4 - Chemical production where opportunity for exposure arises | Describes the general nature of processes taking place in sectors where the manufacture of substancesor production of mixtures takes place (processes where the nature of the design does not exclude exposure). The closed transfers inherent to the process includingclosed sampling are included. Open transfers to charge/discharge the system are not included. | PROC23 | Open processing and transfer operations at substantially elevated temperature | PROC23 - Open processing and transfer operations at substantially elevated temperature | Describes certain processes taking place at smelters,furnaces and ovens: casting, tapping and drossing operations. Covers also hot dip galvanising raking of melted solids in paving and water granulation. When the temperature has decreased, the handling of the cold material can be covered by PROC21 or PROC26. | ERC4 | Use of non-reactive processing aid at industrial site (no inclusion into or onto article) | ERC4 - Use of non-reactive processing aid at industrial site (no inclusion into or onto article) | Examples: „h Chemical processing where the substance is used assolvent for crystallisation „h Production activities where the substance is used asa cleaning agent (solvent or surfactant) „h Polymer moulding/casting where the substance isused as anti-set off agent | AC2 | Machinery, mechanical appliances, electrical/electronic articles | AC2 - Machinery, mechanical appliances, electrical/electronic articles | 84/85 |  | Adhesion promotor | Any substance, inorganic or organic, natural or synthetic, used to join opposite surfaces to each other, promote bonding between other substances, promote adhesion of surfaces, or fasten other materials together. They are generally applied from a solvent solution and allowed to dry on the two facing surfaces.
Service life - workers | SLw | SU5 | Manufacture of textiles, leather, fur | SU5 - Manufacture of textiles, leather, fur | C 13-15 | PC7 | Base metals and alloys | PC7 - Base metals and alloys |  | PROC5 | Mixing or blending in batch processes | PROC5 - Mixing or blending in batch processes | Covers mixing or blending of solid or liquid materials in the context of manufacturing or formulating sectors, as well as upon end use. Charging/discharging of the blending vessel and sampling are considered separate activities and are not included in this PROC. | PROC5 | Mixing or blending in batch processes | PROC5 - Mixing or blending in batch processes | Covers mixing or blending of solid or liquid materials in the context of manufacturing or formulating sectors, as well as upon end use. Charging/discharging of the blending vessel and sampling are considered separate activities and are not included in this PROC. | PROC5 | Mixing or blending in batch processes | PROC5 - Mixing or blending in batch processes | Covers mixing or blending of solid or liquid materials in the context of manufacturing or formulating sectors, as well as upon end use. Charging/discharging of the blending vessel and sampling are considered separate activities and are not included in this PROC. | PROC24 | High (mechanical) energy work-up of substances bound in /on materials and/or articles | PROC24 - High (mechanical) energy work-up of substances bound in /on materials and/or articles | Substantial thermal or kinetic energy applied to substance by e.g. hot rolling/forming, grinding, mechanical cutting, drilling or sanding, stripping. | ERC5 | Use at industrial site leading to inclusion into/onto article | ERC5 - Use at industrial site leading to inclusion into/onto article | The substance or its transformation products are included into or onto article Examples: „h Use of binding agent and process regulators inpaints and coatings or adhesives „h Use of dyes in textile fabrics and leather products „h Use of metals in coatings applied through platingand galvanizing processes „h Use of plasticisers, pigments or flame retardants inarticle matrix or coatings on articles Covers also uses where the substance remains in thearticle after having previously been used as processingaid (e.g. heat stabilisers in plastic processing). | AC2a | Machinery, mechanical appliances, electrical/electronic articles covered by the Waste Electrical and Electronic Equipment (WEEE) directive | AC2a - Machinery, mechanical appliances, electrical/electronic articles covered by the Waste Electrical and Electronic Equipment (WEEE) directive |  | e.g. refrigerators, washing machines, vacuum cleaners, computers, telephones, drills,saws, smoke detectors, thermostats, radiators | Adsorbent | Chemical substance used to retain other substances by accumulation on their surface; substance with a large surface area which can attract dissolved or finely dispersed substances from another medium.
Service life - consumers | SLc | SU6a | Manufacture of wood and wood products | SU6a - Manufacture of wood and wood products | C 16 | PC8 | Biocidal products | PC8 - Biocidal products | Includes e.g. disinfectant products, pest control products.Note that the category refers totypes of products, not to the technical function of the substance. PC 35 should be assigned to disinfectants being used as a component in a cleaning product. | PROC6 | Calendering operations | PROC6 - Calendering operations | Processing of large surfaces at elevated temperature e.g. calendering of textile, rubber or paper | PROC6 | Calendering operations | PROC6 - Calendering operations | Processing of large surfaces at elevated temperature e.g. calendering of textile, rubber or paper | PROC6 | Calendering operations | PROC6 - Calendering operations | Processing of large surfaces at elevated temperature e.g. calendering of textile, rubber or paper | PROC25 | Other hot work operations with metals | PROC25 - Other hot work operations with metals | Welding, soldering, gouging, brazing, flame cutting. | ERC6a | Use of intermediate | ERC6a - Use of intermediate | The substance is used in order to manufacture another substance Examples: „h Use of chemical building blocks (feedstock) in thesynthesis of agrochemicals, pharmaceuticals etc. „h Use of cyclopentanone in the synthesis of cyclopentanol | AC2b | Other machinery, mechanical appliances, electrical/electronic articles | AC2b - Other machinery, mechanical appliances, electrical/electronic articles |  | e.g. large-scale stationary industrial tools | Aerating and dearating agents | Substance that influences the amount of air or gases entrained in a material.
|  | SU6b | Manufacture of pulp, paper and paper products | SU6b - Manufacture of pulp, paper and paper products | C 17 | PC9a | Coatings and paints, thinners, paint removers | PC9a - Coatings and paints, thinners, paint removers |  | PROC7 | Industrial spraying | PROC7 - Industrial spraying | Air dispersive techniques i.e. dispersion into air (= atomization) by e.g. pressurized air, hydraulic pressure or centrifugation, applicable for liquids and powders. Spraying for surface coating, adhesives, polishes/cleaners, air care products, blasting. The reference to ‘industrial’ means that workers involved have received specific task training, follow operating procedures and act under supervision. Where engineering controls are in place, they are also operated by trained personnel and regularly maintained according to procedures. It is not meant that the activity can only take place at industrial sites. | PROC7 | Industrial spraying | PROC7 - Industrial spraying | Air dispersive techniques i.e. dispersion into air (= atomization) by e.g. pressurized air, hydraulic pressure or centrifugation, applicable for liquids and powders. Spraying for surface coating, adhesives, polishes/cleaners, air care products, blasting. The reference to ‘industrial’ means that workers involved have received specific task training, follow operating procedures and act under supervision. Where engineering controls are in place, they are also operated by trained personnel and regularly maintained according to procedures. It is not meant that the activity can only take place at industrial sites. | PROC7 | Industrial spraying | PROC7 - Industrial spraying | Air dispersive techniques i.e. dispersion into air (= atomization) by e.g. pressurized air, hydraulic pressure or centrifugation, applicable for liquids and powders. Spraying for surface coating, adhesives, polishes/cleaners, air care products, blasting. The reference to ‘industrial’ means that workers involved have received specific task training, follow operating procedures and act under supervision. Where engineering controls are in place, they are also operated by trained personnel and regularly maintained according to procedures. It is not meant that the activity can only take place at industrial sites. | PROC0 | Other | PROC0 - Other |  | ERC6b | Use of reactive processing aid at industrial site (no inclusion into or onto article) | ERC6b - Use of reactive processing aid at industrial site (no inclusion into or onto article) | The substance or its transformation product(s) are not included into or onto article; substance reacts on use Examples: „h Use of bleaching agents in textile and paper industry „h Use of catalysts | AC3 | Electrical batteries and accumulators | AC3 - Electrical batteries and accumulators | 8506/07 |  | Antiadhesive | Substance that prevents or reduces the adhesion of a material to itself or to another material; prevents bonding between other substances by discouraging surface attachment; functions as the antitheses of adhesive.
MWorkers | IPROC | SU7 | Printing and reproduction of recorded media | SU7 - Printing and reproduction of recorded media | C 18 | PC9b | Fillers, putties, plasters, modelling clay | PC9b - Fillers, putties, plasters, modelling clay |  | PROC8a | Transfer of substance or mixture (charging and discharging) at non-dedicated facilities | PROC8a - Transfer of substance or mixture (charging and discharging) at non-dedicated facilities | Covers general transferring operations of large quantities of chemicals from/to vessels, containers, installations or machinery without dedicated engineering controls in place for reducing exposure. Transfer includes loading, filling, dumping, bagging and weighing. | PROC8a | Transfer of substance or mixture (charging and discharging) at non-dedicated facilities | PROC8a - Transfer of substance or mixture (charging and discharging) at non-dedicated facilities | Covers general transferring operations of large quantities of chemicals from/to vessels, containers, installations or machinery without dedicated engineering controls in place for reducing exposure. Transfer includes loading, filling, dumping, bagging and weighing. | PROC8a | Transfer of substance or mixture (charging and discharging) at non-dedicated facilities | PROC8a - Transfer of substance or mixture (charging and discharging) at non-dedicated facilities | Covers general transferring operations of large quantities of chemicals from/to vessels, containers, installations or machinery without dedicated engineering controls in place for reducing exposure. Transfer includes loading, filling, dumping, bagging and weighing. |  |  |  |  | ERC6c | Use of monomer in polymerisation processes at industrial site (inclusion or not into/onto article) | ERC6c - Use of monomer in polymerisation processes at industrial site (inclusion or not into/onto article) | The substance is used as monomer in the production of polymers (resins, plastics (thermoplastics)) Examples: „h Use of vinyl chloride monomer in the production ofPVC. „h Use of monomers in production of resins | AC4 | Stone, plaster, cement, glass and ceramic articles | AC4 - Stone, plaster, cement, glass and ceramic articles | 68/69/ 70 |  | Alloying element | Substances that are added to metals alloys like steel to modify its properties such as strength, hardness, or to facilitate its treatment.
MEnvironment | indERC | SU8 | Manufacture of bulk, large scale chemicals (including petroleum products) | SU8 - Manufacture of bulk, large scale chemicals (including petroleum products) | C 19.2+20.1 | PC9c | Finger paints | PC9c - Finger paints |  | PROC8b | Transfer of substance or mixture (charging and discharging) at dedicated facilities | PROC8b - Transfer of substance or mixture (charging and discharging) at dedicated facilities | Covers general transferring operations from/to vessels or containers with provision of dedicated engineering controls in place for reducing exposure: it addresses operations where material transfers are undertaken at locations that are specifically designed and operated for the transfer of larger quantities (tens of kilos and higher) of chemicals and where the exposure is primarily related to the un-coupling/coupling activity rather than the transfer itself. Such situations include tanker loading bays and drum filling. Transfer includes loading, filling, dumping, bagging. | PROC8b | Transfer of substance or mixture (charging and discharging) at dedicated facilities | PROC8b - Transfer of substance or mixture (charging and discharging) at dedicated facilities | Covers general transferring operations from/to vessels or containers with provision of dedicated engineering controls in place for reducing exposure: it addresses operations where material transfers are undertaken at locations that are specifically designed and operated for the transfer of larger quantities (tens of kilos and higher) of chemicals and where the exposure is primarily related to the un-coupling/coupling activity rather than the transfer itself. Such situations include tanker loading bays and drum filling. Transfer includes loading, filling, dumping, bagging. | PROC8b | Transfer of substance or mixture (charging and discharging) at dedicated facilities | PROC8b - Transfer of substance or mixture (charging and discharging) at dedicated facilities | Covers general transferring operations from/to vessels or containers with provision of dedicated engineering controls in place for reducing exposure: it addresses operations where material transfers are undertaken at locations that are specifically designed and operated for the transfer of larger quantities (tens of kilos and higher) of chemicals and where the exposure is primarily related to the un-coupling/coupling activity rather than the transfer itself. Such situations include tanker loading bays and drum filling. Transfer includes loading, filling, dumping, bagging. |  |  |  |  | ERC6d | Use of reactive process regulators in polymerisation processes at industrial site (inclusion or not into/onto article) | ERC6d - Use of reactive process regulators in polymerisation processes at industrial site (inclusion or not into/onto article) | The substance is used as process regulator (e.g. cross-linking agents, curing agents) for polymerisation process ¡V production of resins, thermosets, rubbers, polymers Examples: „h Use of styrene in polyester production „h Use of vulcanization agents in the production of rubbers „h Use of catalysts | AC4a | Stone, plaster, cement, glass and ceramic articles: Large surface area articles | AC4a - Stone, plaster, cement, glass and ceramic articles: Large surface area articles |  | Construction and building materials e.g. floor coverings, isolation articles | Anticaking agent | Substance that prevents granular or particulate materials from sticking or caking during transfer, storage, or use.
FWorkers | IPROC | SU9 | Manufacture of fine chemicals | SU9 - Manufacture of fine chemicals | C 20.2-20.6 | PC11 | Explosives | PC11 - Explosives |  | PROC9 | Transfer of substance or mixture into small containers (dedicated filling line, including weighing) | PROC9 - Transfer of substance or mixture into small containers (dedicated filling line, including weighing) | Filling lines specifically designed to both capture vapour and aerosol emissions and minimise spillage. This PROC can also be used to cover sampling operations. | PROC9 | Transfer of substance or mixture into small containers (dedicated filling line, including weighing) | PROC9 - Transfer of substance or mixture into small containers (dedicated filling line, including weighing) | Filling lines specifically designed to both capture vapour and aerosol emissions and minimise spillage. This PROC can also be used to cover sampling operations. | PROC9 | Transfer of substance or mixture into small containers (dedicated filling line, including weighing) | PROC9 - Transfer of substance or mixture into small containers (dedicated filling line, including weighing) | Filling lines specifically designed to both capture vapour and aerosol emissions and minimise spillage. This PROC can also be used to cover sampling operations. |  |  |  |  | ERC7 | Use of functional fluid at industrial site | ERC7 - Use of functional fluid at industrial site | The substance is used as functional fluid and does not get in contact with products; substance is contained during the use. Examples: „h Use of engine and machine oils „h Use of fluids in hydraulic systems and heat transfersystems Does not cover the case where a substance/mixture is an integral part of an article (e.g. batteries) Does not cover uses where „h substances are used as processing aids or reactants in chemical processes (see ERC 6a to 6d) „h articles are treated with processing aids (e.g. metal part cleaning or textile cleaning) (see ERC 4) | AC4b | Stone, plaster, cement, glass and ceramic articles: Toys intended for children’s use (and child dedicated articles) | AC4b - Stone, plaster, cement, glass and ceramic articles: Toys intended for children’s use (and child dedicated articles) |  |  | Anticondensation agent | Substance or material that is used to avoid condensation on surfaces and in the atmosphere.
Fenvironment | indERC | SU11 | Manufacture of rubber products | SU11 - Manufacture of rubber products | C 22.1 | PC12 | Fertilizers | PC12 - Fertilizers |  | PROC10 | Roller application or brushing | PROC10 - Roller application or brushing | This includes application of paints, coatings, removers, adhesives or cleaning agents to surfaces with potential exposure arising from splashes. This PROC can also be assigned to tasks such as cleaning of surfaces using long-handle tools. | PROC10 | Roller application or brushing | PROC10 - Roller application or brushing | This includes application of paints, coatings, removers, adhesives or cleaning agents to surfaces with potential exposure arising from splashes. This PROC can also be assigned to tasks such as cleaning of surfaces using long-handle tools. | PROC10 | Roller application or brushing | PROC10 - Roller application or brushing | This includes application of paints, coatings, removers, adhesives or cleaning agents to surfaces with potential exposure arising from splashes. This PROC can also be assigned to tasks such as cleaning of surfaces using long-handle tools. |  |  |  |  | ERC8a | Widespread use of non-reactive processing aid (no inclusion into or onto article, indoor) | ERC8a - Widespread use of non-reactive processing aid (no inclusion into or onto article, indoor) | Applies to uses by the public at large or by professional workers Use (usually) results in release into air or the sewage system Examples: „h Down the drain product like e.g. Use of detergentsin fabric washing, use of machine wash liquids andlavatory cleaners, use of automotive and bicyclecare products (polishes, lubricants, de-icers) „h Use of solvents in paints and adhesives „h Use of fragrances and aerosol propellants in airfresheners. | AC4c | Stone, plaster, cement, glass and ceramic articles: Packaging (excluding food packaging) | AC4c - Stone, plaster, cement, glass and ceramic articles: Packaging (excluding food packaging) |  |  | Antifreeze agent | A substance added to fluids, especially water, to reduce the freezing point of the mixture, or applied to surfaces to melt or prevent the build-up of ice. Examples of products include antifreeze liquids, windshield de-icers, aircraft de-icers, lock release agents, ice melting crystals, and rock salt.
ISWorkers | IPROC | SU12 | Manufacture of plastics products, including compounding and conversion | SU12 - Manufacture of plastics products, including compounding and conversion | C 22.2 | PC13 | Fuels | PC13 - Fuels |  | PROC11 | Non industrial spraying | PROC11 - Non industrial spraying | Air dispersive techniques i.e. dispersion into air (= atomization) by e.g. pressurized air, hydraulic pressure or centrifugation, applicable for liquids and powders. Includes spraying of substances/mixtures for surface coating, adhesives, polishes/cleaners, air care products, blasting. The reference to ‘non-industrial’ is to differentiate where conditions mentioned in PROC7 cannot be met. It is not meant that the activity can only take place at non-industrial sites. | PROC11 | Non industrial spraying | PROC11 - Non industrial spraying | Air dispersive techniques i.e. dispersion into air (= atomization) by e.g. pressurized air, hydraulic pressure or centrifugation, applicable for liquids and powders. Includes spraying of substances/mixtures for surface coating, adhesives, polishes/cleaners, air care products, blasting. The reference to ‘non-industrial’ is to differentiate where conditions mentioned in PROC7 cannot be met. It is not meant that the activity can only take place at non-industrial sites. | PROC11 | Non industrial spraying | PROC11 - Non industrial spraying | Air dispersive techniques i.e. dispersion into air (= atomization) by e.g. pressurized air, hydraulic pressure or centrifugation, applicable for liquids and powders. Includes spraying of substances/mixtures for surface coating, adhesives, polishes/cleaners, air care products, blasting. The reference to ‘non-industrial’ is to differentiate where conditions mentioned in PROC7 cannot be met. It is not meant that the activity can only take place at non-industrial sites. |  |  |  |  | ERC8b | Widespread use of reactive processing aid (no inclusion into or onto article, indoor) | ERC8b - Widespread use of reactive processing aid (no inclusion into or onto article, indoor) | Applies to uses by the public at large or by professional workers Example: „h Use of sodium hypochlorite in lavatory cleaners,bleaching agents in fabric washing products,hydrogen peroxide in dental care products. | AC4d | Stone, plaster, cement, glass and ceramic articles: Articles intended for food contact | AC4d - Stone, plaster, cement, glass and ceramic articles: Articles intended for food contact |  | e.g. dinner ware, drinking glasses, pots, pans, food storage containers | Antioxidant | Substance that retards oxidation, rancidity, deterioration, and gum formation; used to maintain the quality, integrity, and safety of finished products by inhibiting the oxidative degradation of the ingredients in the formulation. Saturated polymers have greater oxidative stability and require relatively low concentrations of stabilizers.
ISEnvironment | indERC | SU13 | Manufacture of other non-metallic mineral products, e.g. plasters, cement | SU13 - Manufacture of other non-metallic mineral products, e.g. plasters, cement | C 23 | PC14 | Metal surface treatment products | PC14 - Metal surface treatment products | This covers substances permanently binding with the metal surface. It includes e.g. galvanic and electroplating products. | PROC12 | Use of blowing agents in manufacture of foam | PROC12 - Use of blowing agents in manufacture of foam | Use of substances to facilitate the process of production of foams by forming gas bubbles in a liquid mixture. It can be either a continuous or a batch process. | PROC12 | Use of blowing agents in manufacture of foam | PROC12 - Use of blowing agents in manufacture of foam | Use of substances to facilitate the process of production of foams by forming gas bubbles in a liquid mixture. It can be either a continuous or a batch process. | PROC12 | Use of blowing agents in manufacture of foam | PROC12 - Use of blowing agents in manufacture of foam | Use of substances to facilitate the process of production of foams by forming gas bubbles in a liquid mixture. It can be either a continuous or a batch process. |  |  |  |  | ERC8c | Widespread use leading to inclusion into/onto article (indoor) | ERC8c - Widespread use leading to inclusion into/onto article (indoor) | Applies to uses by the public at large or by professional workers; substance or its transformation products will be physically or chemically bound into or onto article Examples: „h Use of binding agent or process regulators in paintsand coatings or adhesives „h Use of dyes during dyeing of textile fabrics | AC4e | Stone, plaster, cement, glass and ceramic articles: Furniture & furnishings | AC4e - Stone, plaster, cement, glass and ceramic articles: Furniture & furnishings |  |  | Antiredeposition agent | Any substance that prevents dirt and grease from resettling on a cleaned surface or that helps keep soils from re-depositing onto clothing in the wash water after they have been removed. Antiredeposition agents are water-soluble and typically negatively charged.
PWWorkers | PPROC | SU14 | Manufacture of basic metals, including alloys | SU14 - Manufacture of basic metals, including alloys | C 24 | PC15 | Non-metal-surface treatment products | PC15 - Non-metal-surface treatment products | It includes e.g. example treatment of walls before painting. | PROC13 | Treatment of articles by dipping and pouring | PROC13 - Treatment of articles by dipping and pouring | Treatment of articles by dipping, pouring, immersing,soaking, washing out or washing in substances; Includes handling of treated objects (e.g. from/to treatment basin, after drying, plating). The service life of the article after the treatment needs to be reported separately. | PROC13 | Treatment of articles by dipping and pouring | PROC13 - Treatment of articles by dipping and pouring | Treatment of articles by dipping, pouring, immersing,soaking, washing out or washing in substances; Includes handling of treated objects (e.g. from/to treatment basin, after drying, plating). The service life of the article after the treatment needs to be reported separately. | PROC13 | Treatment of articles by dipping and pouring | PROC13 - Treatment of articles by dipping and pouring | Treatment of articles by dipping, pouring, immersing,soaking, washing out or washing in substances; Includes handling of treated objects (e.g. from/to treatment basin, after drying, plating). The service life of the article after the treatment needs to be reported separately. |  |  |  |  | ERC8d | Widespread use of non-reactive processing aid (no inclusion into or onto article, outdoor) | ERC8d - Widespread use of non-reactive processing aid (no inclusion into or onto article, outdoor) | Applies to uses by the public at large or by professional workers Examples: „h Use of automotive and bicycle care products(polishes, greases de-icers, detergents), use ofhighly volatile solvents in paints and adhesives | AC4f | Stone, plaster, cement, glass and ceramic articles: Articles with intense direct dermal contact during normal use | AC4f - Stone, plaster, cement, glass and ceramic articles: Articles with intense direct dermal contact during normal use |  | e.g. jewellery | Antiscaling agent | Substances added to products to prevent the build-up of inorganic oxide deposits. The formation of scale can be caused by the deposition of salts or minerals and may not necessarily lead to surfacecorrosion, therefore these chemicals are not corrosion inhibitors. Substances prevent the build-up or removes limescale and fouling. These substances are also called ‘Descalers’.
PWEnvironment | wdERC | SU15 | Manufacture of fabricated metal products, except machinery and equipment | SU15 - Manufacture of fabricated metal products, except machinery and equipment | C 25 | PC16 | Heat transfer fluids | PC16 - Heat transfer fluids |  | PROC14 | Tabletting, compression, extrusion, pelletisation, granulation | PROC14 - Tabletting, compression, extrusion, pelletisation, granulation | This covers processing of mixtures and/or substancesinto a defined shape for further use. | PROC14 | Tabletting, compression, extrusion, pelletisation, granulation | PROC14 - Tabletting, compression, extrusion, pelletisation, granulation | This covers processing of mixtures and/or substancesinto a defined shape for further use. | PROC14 | Tabletting, compression, extrusion, pelletisation, granulation | PROC14 - Tabletting, compression, extrusion, pelletisation, granulation | This covers processing of mixtures and/or substancesinto a defined shape for further use. |  |  |  |  | ERC8e | Widespread use of reactive processing aid (no inclusion into or onto article, outdoor) | ERC8e - Widespread use of reactive processing aid (no inclusion into or onto article, outdoor) | Applies to uses by the public at large or by professional workers Example: „h use of sodium hypochlorite or hydrogen peroxide forsurface cleaning (building materials) | AC4g | Other articles made of stone, plaster, cement, glass or ceramic | AC4g - Other articles made of stone, plaster, cement, glass or ceramic |  |  | Antistain agent | Antistain agent is a substance that provides stain blocking and soil resistance to soft surface cleaners and protectors.
Cconsumers | PC | SU16 | Manufacture of computer, electronic and optical products, electrical equipment | SU16 - Manufacture of computer, electronic and optical products, electrical equipment | C 26-27 | PC17 | Hydraulic fluids | PC17 - Hydraulic fluids |  | PROC15 | Use as laboratory reagent | PROC15 - Use as laboratory reagent | Use of substances at small scale in laboratories (less than or equal to 1 l or 1 kg present at workplace). Larger operations in laboratories and R+D installations should be treated as industrial processes. This includes the use in quality control processes. | PROC15 | Use as laboratory reagent | PROC15 - Use as laboratory reagent | Use of substances at small scale in laboratories (less than or equal to 1 l or 1 kg present at workplace). Larger operations in laboratories and R+D installations should be treated as industrial processes. This includes the use in quality control processes. | PROC15 | Use as laboratory reagent | PROC15 - Use as laboratory reagent | Use of substances at small scale in laboratories (less than or equal to 1 l or 1 kg present at workplace). Larger operations in laboratories and R+D installations should be treated as industrial processes. This includes the use in quality control processes. |  |  |  |  | ERC8f | Widespread use leading to inclusion into/onto article (outdoor) | ERC8f - Widespread use leading to inclusion into/onto article (outdoor) | Applies to uses by the public at large or by professional workers; substance or its transformation products will be physically or chemically bound into or onto article Example: „h Use of binding agent or process regulators in paintsand coatings or adhesives during application | AC5 | Fabrics, textiles and apparel | AC5 - Fabrics, textiles and apparel | 50-63, 94/95 |  | Antistatic agent | Any substance that prevents or reduces the tendency of a material to accumulate a static charge or alters the electrical properties of materials by reducing their tendency to acquire an electrical charge.
Cenvironment | wdERC | SU17 | General manufacturing, e.g. machinery, equipment, vehicles, other transport equipment | SU17 - General manufacturing, e.g. machinery, equipment, vehicles, other transport equipment | C 28-30,33 | PC18 | Ink and toners | PC18 - Ink and toners |  | PROC16 | Use of fuels | PROC16 - Use of fuels | Covers the use of (solid and liquid) fuel (including additives), including transfers via the closed system, where limited exposure to the product in its unburned form is expected. Assignment of PROC 8 or PROC 9 not needed in this case. The exposure to exhaust gases is not covered. | PROC16 | Use of fuels | PROC16 - Use of fuels | Covers the use of (solid and liquid) fuel (including additives), including transfers via the closed system, where limited exposure to the product in its unburned form is expected. Assignment of PROC 8 or PROC 9 not needed in this case. The exposure to exhaust gases is not covered. | PROC16 | Use of fuels | PROC16 - Use of fuels | Covers the use of (solid and liquid) fuel (including additives), including transfers via the closed system, where limited exposure to the product in its unburned form is expected. Assignment of PROC 8 or PROC 9 not needed in this case. The exposure to exhaust gases is not covered. |  |  |  |  | ERC9a | Widespread use of functional fluid (indoor) | ERC9a - Widespread use of functional fluid (indoor) | Applies to uses by the public at large or by professional workers; substance is used as functional fluid and does not get in contact with products; substance is contained during the use Example: „h Use of substance in oil-based electric heaters Does not cover the case where a substance/mixture is an integral part of an article (e.g. batteries) | AC5a | Fabrics, textiles and apparel: Large surface area articles | AC5a - Fabrics, textiles and apparel: Large surface area articles |  | Construction and building materials e.g. floor or wall materials: carpets, rugs, tapestries | Antistreaking agent | A substance which serves to enhance evaporation or reduce film formation in order to prevent the formulation of streaks on a surface during cleaning.
SLwWorkers | SLWPROC | SU18 | Manufacture of furniture | SU18 - Manufacture of furniture | C 31 | PC19 | Removed from PC list and relocated in the technical function list (Table R.12- 15)24. | PC19 - Removed from PC list and relocated in the technical function list (Table R.12- 15)24. |  | PROC17 | Lubrication at high energy conditions in metal working operations | PROC17 - Lubrication at high energy conditions in metal working operations | Covers metal working processes where the lubricants are exposed to high temperature and friction e.g. metal rolling/forming processes, drilling and grinding,etc. Transfers for refilling or discharging from/to reservoirs are not covered. | PROC17 | Lubrication at high energy conditions in metal working operations | PROC17 - Lubrication at high energy conditions in metal working operations | Covers metal working processes where the lubricants are exposed to high temperature and friction e.g. metal rolling/forming processes, drilling and grinding,etc. Transfers for refilling or discharging from/to reservoirs are not covered. | PROC17 | Lubrication at high energy conditions in metal working operations | PROC17 - Lubrication at high energy conditions in metal working operations | Covers metal working processes where the lubricants are exposed to high temperature and friction e.g. metal rolling/forming processes, drilling and grinding,etc. Transfers for refilling or discharging from/to reservoirs are not covered. |  |  |  |  | ERC9b | Widespread use of functional fluid (outdoor) | ERC9b - Widespread use of functional fluid (outdoor) | Applies to uses by the public at large or by professional workers; substance is used as functional fluid and does not get in contact with products; substance is contained during the use Examples: „h Motor oils „h Break fluids in automotive brake systems „h Fluids/gases is air conditioning systems Does not cover the case where a substance/mixture is an integral part of an article (e.g. batteries) | AC5b | Fabrics, textiles and apparel: Toys intended for children’s use (and child dedicated articles) | AC5b - Fabrics, textiles and apparel: Toys intended for children’s use (and child dedicated articles) |  | e.g. stuffed toys, blankets, comfort objects | Barrier (Sealant) | Material designed only to fill up a space, prevent seepage of moisture or air, passage of liquid or gas. The spaces can be joints, gaps or cavities that occur between two substrates.
SLwEnvironment | indSLERC | SU19 | Building and construction work | SU19 - Building and construction work | F | PC20 | Processing aids such as pH-regulators, flocculants, precipitants, neutralization agents | PC20 - Processing aids such as pH-regulators, flocculants, precipitants, neutralization agents | This category covers processing aids used in the chemical industry. | PROC18 | General greasing /lubrication at high kinetic energy conditions | PROC18 - General greasing /lubrication at high kinetic energy conditions | Use of lubricant or greasing agents in high kinetic energy conditions, including manual application. It does not refer to any filling operation. | PROC18 | General greasing /lubrication at high kinetic energy conditions | PROC18 - General greasing /lubrication at high kinetic energy conditions | Use of lubricant or greasing agents in high kinetic energy conditions, including manual application. It does not refer to any filling operation. | PROC18 | General greasing /lubrication at high kinetic energy conditions | PROC18 - General greasing /lubrication at high kinetic energy conditions | Use of lubricant or greasing agents in high kinetic energy conditions, including manual application. It does not refer to any filling operation. |  |  |  |  | ERC10a | Widespread use of articles with low release (outdoor) | ERC10a - Widespread use of articles with low release (outdoor) | Applies to the use of articles by the public at large or byprofessional workers where there is no intended releaseof the registered substance and where the conditions ofuse do not promote releases. Example: „h Service life of metal, wooden and plasticconstruction and building materials (gutters, drains,frames, etc.) „h Automotive batteries | AC5c | Fabrics, textiles and apparel: Packaging (excluding food packaging) | AC5c - Fabrics, textiles and apparel: Packaging (excluding food packaging) |  |  | Binder | Any cementitious material that is used to hold dry powders or aggregate together; added to compounded dry powder mixtures of solids to provide adhesive qualities during and after compression to make tablets or cakes; is soft at high temperatures and hard at room temperature.
SLcConsumers | AC | SU20 | Health services | SU20 - Health services | Q 86 | PC21 | Laboratory chemicals | PC21 - Laboratory chemicals |  | PROC19 | Manual activities involving hand contact | PROC19 - Manual activities involving hand contact | Addresses tasks, where exposure of hands and forearms can be expected; no dedicated tools or specific exposure controls other than PPE can be put in place. Examples are manual mixing of cement and plasters in construction works or mixing of hair dyes and bleaches. | PROC19 | Manual activities involving hand contact | PROC19 - Manual activities involving hand contact | Addresses tasks, where exposure of hands and forearms can be expected; no dedicated tools or specific exposure controls other than PPE can be put in place. Examples are manual mixing of cement and plasters in construction works or mixing of hair dyes and bleaches. | PROC19 | Manual activities involving hand contact | PROC19 - Manual activities involving hand contact | Addresses tasks, where exposure of hands and forearms can be expected; no dedicated tools or specific exposure controls other than PPE can be put in place. Examples are manual mixing of cement and plasters in construction works or mixing of hair dyes and bleaches. |  |  |  |  | ERC10b | Widespread use of articles with high or intended release (outdoor) | ERC10b - Widespread use of articles with high or intended release (outdoor) | Applies to the use of articles by the public at large or byprofessional workers where the registered substance isintended to be released or where the conditions of usepromote releases. Also applies to processing by the public at large or byprofessional workers where the substances included intoor onto articles are released (intended or not) from/withthe article matrix as a result of processing. Examples: „h Service life of tyres and brake pads in trucks or cars „h Substances released from articles during work atelevated temperature | AC5d | Fabrics, textiles and apparel: Articles intended for food contact | AC5d - Fabrics, textiles and apparel: Articles intended for food contact |  |  | Biocide | Substance intended for preventing, neutralizing, destroying, repelling,or mitigating the effects of any pest or microorganism; that inhibits the growth, reproduction, and activity of organisms, including fungal cells; decreases the number of fungi or pests present; deters microbial growth and degradation of other ingredients in the formulation.
SLcEnvironment | wdSLERC | SU23 | Electricity, steam, gas water supply and sewage treatment | SU23 - Electricity, steam, gas water supply and sewage treatment | D 35, D36-37 | PC23 | Leather treatment products | PC23 - Leather treatment products | This category includes dyes, finishing, impregnation and care products. | PROC20 | Use of functional fluids in small devices | PROC20 - Use of functional fluids in small devices | Includes the filling and emptying of systems containing functional fluids (including transfers via the closed system) e.g. heat and pressure transfer fluids; takes place on routine basis Example: charging and discharging of motor and engine oils, brake fluids, home appliances. Assignment of PROCs 8-9 not needed in this case. | PROC20 | Use of functional fluids in small devices | PROC20 - Use of functional fluids in small devices | Includes the filling and emptying of systems containing functional fluids (including transfers via the closed system) e.g. heat and pressure transfer fluids; takes place on routine basis Example: charging and discharging of motor and engine oils, brake fluids, home appliances. Assignment of PROCs 8-9 not needed in this case. | PROC20 | Use of functional fluids in small devices | PROC20 - Use of functional fluids in small devices | Includes the filling and emptying of systems containing functional fluids (including transfers via the closed system) e.g. heat and pressure transfer fluids; takes place on routine basis Example: charging and discharging of motor and engine oils, brake fluids, home appliances. Assignment of PROCs 8-9 not needed in this case. |  |  |  |  | ERC11a | Widespread use of articles with low release (indoor) | ERC11a - Widespread use of articles with low release (indoor) | Applies to the use of articles by the public at large or byprofessional workers where there is no intended releaseof the registered substance and where the conditions ofuse do not promote releases Examples: „h Non-volatile substances in flooring, furniture, toys,construction materials, curtains, footwear, leatherproducts, paper and cardboard products(magazines, books, news paper and packagingpaper), electronic equipment (casing) | AC5e | Fabrics, textiles and apparel: Furniture & furnishings, including furniture coverings | AC5e - Fabrics, textiles and apparel: Furniture & furnishings, including furniture coverings |  | e.g. sofa cover, car seat cover, fabric chair, hammock | Bleaching agent | A bleaching agent is a material that lightens or whitens a substrate through chemical reaction. The bleaching reactions usually involve oxidative or reductive processes that degrade colour systems. Bleaching and decolourization can occur by destroying one or more of the double bonds in the conjugated chain, by cleaving the conjugated chain, or by oxidation of one of the other moieties in the conjugated chain.
|  | SU24 | Scientific research and development | SU24 - Scientific research and development | M72 | PC24 | Lubricants, greases, release products | PC24 - Lubricants, greases, release products |  | PROC21 | Low energy manipulation and handling of substances bound in/on materials or articles | PROC21 - Low energy manipulation and handling of substances bound in/on materials or articles | Cover activities such as manual cutting, cold rolling or assembly/disassembly of material/article. It can also be used for handling/transfer of massive (metal) objects. | PROC21 | Low energy manipulation and handling of substances bound in/on materials or articles | PROC21 - Low energy manipulation and handling of substances bound in/on materials or articles | Cover activities such as manual cutting, cold rolling or assembly/disassembly of material/article. It can also be used for handling/transfer of massive (metal) objects. | PROC21 | Low energy manipulation and handling of substances bound in/on materials or articles | PROC21 - Low energy manipulation and handling of substances bound in/on materials or articles | Cover activities such as manual cutting, cold rolling or assembly/disassembly of material/article. It can also be used for handling/transfer of massive (metal) objects. |  |  |  |  | ERC11b | Widespread use of articles with high or intended release (indoor) | ERC11b - Widespread use of articles with high or intended release (indoor) | Applies to the use of articles by the public at large or byprofessional workers where the registered substance isintended to be released or where the conditions of usepromote releases. Also applies to processing by the public at large or byprofessional workers where the substances included intoor onto articles are released (intended or not) from/withthe article matrix as a result of processing. Examples: „h Substances released from fabrics, textiles (clothing,floor rugs) during washing „h Fragrance in scented articles (toys, papers, sanitarytowels, ¡K) | AC5f | Fabrics, textiles and apparel: Articles with intense direct dermal contact during normal use | AC5f - Fabrics, textiles and apparel: Articles with intense direct dermal contact during normal use |  | e.g. clothing, shirts, pants, shorts | Brightener | Substance that is used to brighten, whiten, or enhance the appearance of colour of fabric and paper, usually by absorbing light inthe ultraviolet and violet region (340-370 nm) of the electromagnetic spectrum, and re-emitting light in the blue region (420-470 nm). This causes a "whitening" effect by increasing the overall amount of blue light reflected. Optically colourless on the substrate and do not absorbin the visible part of the spectrum.
|  | SU0 | Other | SU0 - Other |  | PC25 | Metal working fluids | PC25 - Metal working fluids |  | PROC22 | Manufacturing and processing of minerals and/or metals at substantially elevated temperature | PROC22 - Manufacturing and processing of minerals and/or metals at substantially elevated temperature | Describes the general nature of processes taking place at smelters, furnaces, refineries, ovens, excluding casting, tapping and drossing operations. When the temperature has decreased , the handling of the cool material can be covered by PROC21 or | PROC22 | Manufacturing and processing of minerals and/or metals at substantially elevated temperature | PROC22 - Manufacturing and processing of minerals and/or metals at substantially elevated temperature | Describes the general nature of processes taking place at smelters, furnaces, refineries, ovens, excluding casting, tapping and drossing operations. When the temperature has decreased , the handling of the cool material can be covered by PROC21 or | PROC22 | Manufacturing and processing of minerals and/or metals at substantially elevated temperature | PROC22 - Manufacturing and processing of minerals and/or metals at substantially elevated temperature | Describes the general nature of processes taking place at smelters, furnaces, refineries, ovens, excluding casting, tapping and drossing operations. When the temperature has decreased , the handling of the cool material can be covered by PROC21 or |  |  |  |  | ERC12a | Processing of articles at industrial sites with low release | ERC12a - Processing of articles at industrial sites with low release | Applies to uses at industrial sites where the substancesincluded into or onto articles are released (intended ornot) from/with the article matrix as a result ofprocessing by workers; release remains low Examples: „h Cutting of textile, cutting, machining or grinding ofmetal or polymers in engineering industries | AC5g | Fabrics, textiles and apparel: Articles with intense direct dermal contact during normal use: bedding and mattresses | AC5g - Fabrics, textiles and apparel: Articles with intense direct dermal contact during normal use: bedding and mattresses |  | e.g. blankets, sheets | Catalyst | Substances that increase the efficiency of a chemical reaction e.g. reaction needs less energy. Catalysts take part in the reaction but are not consumed during the process.
yes | Consumers |  |  |  |  | PC26 | Paper and board treatment products | PC26 - Paper and board treatment products | This category includes e.g. bleaches, dye, finishing, impregnation products and otherprocessing aids. | PROC23 | Open processing and transfer operations at substantially elevated temperature | PROC23 - Open processing and transfer operations at substantially elevated temperature | Describes certain processes taking place at smelters,furnaces and ovens: casting, tapping and drossing operations. Covers also hot dip galvanising raking of melted solids in paving and water granulation. When the temperature has decreased, the handling of the cold material can be covered by PROC21 or PROC26. | PROC23 | Open processing and transfer operations at substantially elevated temperature | PROC23 - Open processing and transfer operations at substantially elevated temperature | Describes certain processes taking place at smelters,furnaces and ovens: casting, tapping and drossing operations. Covers also hot dip galvanising raking of melted solids in paving and water granulation. When the temperature has decreased, the handling of the cold material can be covered by PROC21 or PROC26. | PROC23 | Open processing and transfer operations at substantially elevated temperature | PROC23 - Open processing and transfer operations at substantially elevated temperature | Describes certain processes taking place at smelters,furnaces and ovens: casting, tapping and drossing operations. Covers also hot dip galvanising raking of melted solids in paving and water granulation. When the temperature has decreased, the handling of the cold material can be covered by PROC21 or PROC26. |  |  |  |  | ERC12b | Processing of articles at industrial sites with high release | ERC12b - Processing of articles at industrial sites with high release | Applies to uses at industrial sites where the substancesincluded into or onto articles are released (intended ornot) from/with the article matrix as a result ofprocessing by workers; release is high Examples: „h Substances released from articles during sandingoperations or paint stripping by shot-blasting (highamounts of dust expected) „h Substances released from articles during processesat elevated temperature | AC5h | Other articles made of fabrics, textiles and apparel | AC5h - Other articles made of fabrics, textiles and apparel |  |  | Chain transfer agent | Substance that terminates the growth of a molecular chain and forms a new radical that can act as the initiator for a new chain.
no | Environment |  |  |  |  | PC27 | Plant protection products | PC27 - Plant protection products |  | PROC24 | High (mechanical) energy work-up of substances bound in /on materials and/or articles | PROC24 - High (mechanical) energy work-up of substances bound in /on materials and/or articles | Substantial thermal or kinetic energy applied to substance by e.g. hot rolling/forming, grinding, mechanical cutting, drilling or sanding, stripping. | PROC24 | High (mechanical) energy work-up of substances bound in /on materials and/or articles | PROC24 - High (mechanical) energy work-up of substances bound in /on materials and/or articles | Substantial thermal or kinetic energy applied to substance by e.g. hot rolling/forming, grinding, mechanical cutting, drilling or sanding, stripping. | PROC24 | High (mechanical) energy work-up of substances bound in /on materials and/or articles | PROC24 - High (mechanical) energy work-up of substances bound in /on materials and/or articles | Substantial thermal or kinetic energy applied to substance by e.g. hot rolling/forming, grinding, mechanical cutting, drilling or sanding, stripping. |  |  |  |  | ERC12c | Use of articles at industrial sites with low release | ERC12c - Use of articles at industrial sites with low release | Applies to uses of articles at industrial sites where the substancesincluded into or onto articles are not intended to be released andwhere the conditions of use do not promote release. Examples: Machinery at industrial sites Note: where an article is used at industrial sites but also in the sameconditions by professional workers or consumers (e.g. pens, plates,mobile phones) there is no need to report that use with an ERC12c.That use can be reported with the ERC categories corresponding towidespread use of articles. | AC6 | Leather articles | AC6 - Leather articles | 41-42, 64, 94 |  | Chelating agent | A substance that has the ability to complex with inactivate metallic ions; used to remove ions from solutions and soils by forming a type of coordination complex so that the ions usual precipitation reactions are prevented; material that cleans oxide films from metals by stabilizing metal ions through complexing heterocyclic rings around each ion. They contain two or more electron donor atoms that can form coordinate bonds to a single metal atom. After the first such coordinate bond, each successive donor atom that binds creates a ring containing the metal atom; this cyclic structure is called a chelation complex or chelate.
| Workers |  |  |  |  | PC28 | Perfumes, fragrances | PC28 - Perfumes, fragrances |  | PROC25 | Other hot work operations with metals | PROC25 - Other hot work operations with metals | Welding, soldering, gouging, brazing, flame cutting. | PROC25 | Other hot work operations with metals | PROC25 - Other hot work operations with metals | Welding, soldering, gouging, brazing, flame cutting. | PROC25 | Other hot work operations with metals | PROC25 - Other hot work operations with metals | Welding, soldering, gouging, brazing, flame cutting. | [8 empty] | AC6a | Leather articles: Large surface area articles | AC6a - Leather articles: Large surface area articles |  | Construction and building materials | Cleaning agent | Substance or material used to remove dirt or impurities from surfaces; acts to loosen and remove dirt and grease from surfaces.
| Environment |  |  |  |  | PC29 | Pharmaceuticals | PC29 - Pharmaceuticals |  | PROC26 | Handling of solid inorganic substances at ambient temperature | PROC26 - Handling of solid inorganic substances at ambient temperature | Transfer and handling of ores, concentrates, metals and other inorganic substances in solid (but not massive) potentially dusty form. Assignment of PROC8a, PROC8b or PROC9 not needed in this case. The handling of massive objects should be addressed with PROC21. | PROC26 | Handling of solid inorganic substances at ambient temperature | PROC26 - Handling of solid inorganic substances at ambient temperature | Transfer and handling of ores, concentrates, metals and other inorganic substances in solid (but not massive) potentially dusty form. Assignment of PROC8a, PROC8b or PROC9 not needed in this case. The handling of massive objects should be addressed with PROC21. | PROC26 | Handling of solid inorganic substances at ambient temperature | PROC26 - Handling of solid inorganic substances at ambient temperature | Transfer and handling of ores, concentrates, metals and other inorganic substances in solid (but not massive) potentially dusty form. Assignment of PROC8a, PROC8b or PROC9 not needed in this case. The handling of massive objects should be addressed with PROC21. | [8 empty] | AC6b | Leather articles: Toys intended for children’s use (and child dedicated articles) | AC6b - Leather articles: Toys intended for children’s use (and child dedicated articles) |  |  | Cloud-point depressant | Substance that depresses the temperature at which solids begin to separate from a liquid, at a temperature lower than that normally allowed.
[6 empty] | PC30 | Photo-chemicals | PC30 - Photo-chemicals |  | PROC27a | Production of metal powders (hot processes) | PROC27a - Production of metal powders (hot processes) | Production of metal powders by hot metallurgical processes (atomisation, dry dispersion). | PROC27a | Production of metal powders (hot processes) | PROC27a - Production of metal powders (hot processes) | Production of metal powders by hot metallurgical processes (atomisation, dry dispersion). | PROC27a | Production of metal powders (hot processes) | PROC27a - Production of metal powders (hot processes) | Production of metal powders by hot metallurgical processes (atomisation, dry dispersion). | [8 empty] | AC6c | Leather articles: Packaging (excluding food packaging) | AC6c - Leather articles: Packaging (excluding food packaging) |  |  | Coalescing agent | Ingredients that decrease the minimum film-forming temperature (MFT) and, upon evaporation, yield a hard film. In polishes, the most common coalescing agent is glycol ether however, pyrrolidines and benzoates are also used.
[6 empty] | PC31 | Polishes and wax blends | PC31 - Polishes and wax blends |  | PROC27b | Production of metal powders (wet processes) | PROC27b - Production of metal powders (wet processes) | Production of metal powders by wet metallurgical processes (electrolysis, wet dispersion). | PROC27b | Production of metal powders (wet processes) | PROC27b - Production of metal powders (wet processes) | Production of metal powders by wet metallurgical processes (electrolysis, wet dispersion). | PROC27b | Production of metal powders (wet processes) | PROC27b - Production of metal powders (wet processes) | Production of metal powders by wet metallurgical processes (electrolysis, wet dispersion). | [8 empty] | AC6d | Leather articles: Articles intended for food contact | AC6d - Leather articles: Articles intended for food contact |  |  | Compatibilizer | Enables a reaction between two or more dissimilar polymers, allowingthem to become more intimately mixed than before.
MWorkers | IPROC |  |  |  |  | PC32 | Polymer preparations and compounds | PC32 - Polymer preparations and compounds |  | PROC28 | Manual maintenance (cleaning and repair) of machinery | PROC28 - Manual maintenance (cleaning and repair) of machinery | Covers maintenance activities for uses where the maintenance is not already included in any of the other process categories. The category covers for example: „h activities when closed systems are opened and potentially entered for cleaning „h generally dedicated/separate cleaning tasks conducted on a shift or less frequent basis (e.g. between individual production batches) „h removal of splashes around the machinery removal of filters or material from filters „h cleaning of floors that are not directly around the machinery, but still need cleaning for instance because of dust deposition when handling a dusty product | PROC28 | Manual maintenance (cleaning and repair) of machinery | PROC28 - Manual maintenance (cleaning and repair) of machinery | Covers maintenance activities for uses where the maintenance is not already included in any of the other process categories. The category covers for example: „h activities when closed systems are opened and potentially entered for cleaning „h generally dedicated/separate cleaning tasks conducted on a shift or less frequent basis (e.g. between individual production batches) „h removal of splashes around the machinery removal of filters or material from filters „h cleaning of floors that are not directly around the machinery, but still need cleaning for instance because of dust deposition when handling a dusty product | PROC28 | Manual maintenance (cleaning and repair) of machinery | PROC28 - Manual maintenance (cleaning and repair) of machinery | Covers maintenance activities for uses where the maintenance is not already included in any of the other process categories. The category covers for example: „h activities when closed systems are opened and potentially entered for cleaning „h generally dedicated/separate cleaning tasks conducted on a shift or less frequent basis (e.g. between individual production batches) „h removal of splashes around the machinery removal of filters or material from filters „h cleaning of floors that are not directly around the machinery, but still need cleaning for instance because of dust deposition when handling a dusty product | [8 empty] | AC6e | Leather articles: Furniture & furnishings, including furniture coverings | AC6e - Leather articles: Furniture & furnishings, including furniture coverings |  | e.g. sofa, car seat, chair | Conductive agent | Material used to conduct electrical current.
MEnvironment | MERC |  |  |  |  | PC33 | Semiconductors | PC33 - Semiconductors |  | PROC0 | Other | PROC0 - Other |  | PROC0 | Other | PROC0 - Other |  | PROC0 | Other | PROC0 - Other | [9 empty] | AC6f | Leather articles: Articles with intense direct dermal contact during normal use | AC6f - Leather articles: Articles with intense direct dermal contact during normal use |  | e.g. clothing such as jackets, shoes, or gloves | Corrosion inhibitor | Chemical substance used to prevent or retard corrosion metallic materials. They are needed in many products packaged in metal containers (such as aerosol products) and also used in such products as lubricants and other metal treatment products to provide protection to the substrates or surfaces on which the lubricants are used.
FWorkers | FPROC |  |  |  |  | PC34 | Textile dyes, and impregnating products | PC34 - Textile dyes, and impregnating products | This category includes e.g. bleaches and other processing aids. | [20 empty] | AC6g | Other leather articles | AC6g - Other leather articles |  | e.g. domestic articles such asdecoration articles, leather boxes | Crystal growth modifiers (nucleating agents) | Substance used to reduce or increase crystal growth.
Fenvironment | FERC |  |  |  |  | PC35 | Washing and cleaning products | PC35 - Washing and cleaning products | This category includes water andsolvent based products. | [20 empty] | AC7 | Metal articles | AC7 - Metal articles | 71, 73-83, 95 |  | Deflocculant | Substance used to fluidize concentrated slurries to reduce their bulk viscosity or stickiness in processing or handling.
ISWorkers | IPROC |  |  |  |  | PC36 | Water softeners | PC36 - Water softeners | [21 empty] | AC7a | Metal articles: Large surface area articles | AC7a - Metal articles: Large surface area articles |  | Construction and building materials e.g. roof sheets, pipes, | Defoamer | Chemical that are used to control foam; prevents foam from forming; breaks down any foam that does form; reduces foaming from proteins, gases, or nitrogenous materials. They reduce the tendency of finished products to generate foam on shaking or agitation. The ability of a material to act as an antifoam depends on its tendency to concentrate on the surface of existing or forming bubbles and to disrupt the continuous films of liquid surrounding them. As process aid, it improves filtration, dewatering, washing, and drainage of many types of suspensions, mixtures, and slurries.
ISEnvironment | indERC |  |  |  |  | PC37 | Water treatment chemicals | PC37 - Water treatment chemicals | [21 empty] | AC7b | Metal articles: Toys intended for children’s use (and child dedicated articles) | AC7b - Metal articles: Toys intended for children’s use (and child dedicated articles) |  |  | Demulsifier | Substance used to destroy an emulsion or prevent its formation.
PWWorkers | PPROC |  |  |  |  | PC38 | Welding and soldering products, flux products | PC38 - Welding and soldering products, flux products | [21 empty] | AC7c | Metal articles: Packaging (excluding food packaging) | AC7c - Metal articles: Packaging (excluding food packaging) |  |  | Density modifier | Substance that modifies the density of a material.
PWEnvironment | wdERC |  |  |  |  | PC39 | Cosmetics, personal care products | PC39 - Cosmetics, personal care products | This category includes products covered by the Cosmetics Regulation (EU Regulation 1223/2009) and other personal care products.It includes products such as. toothpaste, deodorants, etc. | [20 empty] | AC7d | Metal articles: Articles intended for food contact | AC7d - Metal articles: Articles intended for food contact |  | e.g. packaging containers, metal tins, knifes, cooking pots | Deodorizer | Substance that reduces or eliminates unpleasant odour and protects against the formation of malodour on body surfaces. Counteraction, sometimes referred to as neutralization, occurs when two odorous substances are mixed in a given ratio and the resulting odour of the mixture is less intense than that of the separate components.
Cconsumers | PC |  |  |  |  | PC40 | Extraction agents | PC40 - Extraction agents | [21 empty] | AC7e | Metal articles: Furniture & furnishings | AC7e - Metal articles: Furniture & furnishings |  | e.g. outdoor furniture, benches, tables | Diluent | Substance that serves primarily to reduce the concentration of the other ingredients in a formulation; volatile liquid that is added to modify the consistency or other properties. The term is most often used for liquid formulations, with the term filler used for solid or powder formulations.
Cenvironment | wdERC |  |  |  |  | PC41 | Oil and gas exploration or production products | PC41 - Oil and gas exploration or production products | [21 empty] | AC7f | Metal articles: Articles with intense direct dermal contact during normal use | AC7f - Metal articles: Articles with intense direct dermal contact during normal use |  | e.g. handles, jewellery | Dispersing agent | Substance added to a suspending medium or suspension to improve the separation of particles; to ensure proper dispersion; to prevent settling or clumping; to encourage uniform and maximum separation of individual, extremely fine solid particles or liquid droplets, often of colloidal size. A typical use is dispersal of dyes to ensure uniform coloration.
SLwWorkers | SLWPROC |  |  |  |  | PC42 | Electrolytes for batteries | PC42 - Electrolytes for batteries | Mixtures (liquids or pastes) designed to serve as electrolytesin batteries. | [20 empty] | AC7g | Other metal articles | AC7g - Other metal articles |  |  | Drier | These substances, which speed the drying of paint, ink, etc., are oftenorganometallic compounds.
SLwEnvironment | indSLERC |  |  |  |  | PC0 | Other | PC0 - Other | [21 empty] | AC8 | Paper articles | AC8 - Paper articles | 48-49 | includes paperboard, cardboard | Durability agent | Durability are ingredients added to increase the durability and therefore the functional life of a material.
SLcConsumers | AC | [28 empty] | AC8a | Paper articles: Large surface area articles | AC8a - Paper articles: Large surface area articles |  | Construction and building materials e.g. insulation panels, wall papers | Dust suppressant | Substance used to control finely grained solid particles to reduce their discharge into the air.
SLcEnvironment | wdSLERC | [28 empty] | AC8b | Paper articles: Toys intended for children’s use (and child dedicated articles) | AC8b - Paper articles: Toys intended for children’s use (and child dedicated articles) |  |  | Dusting agent | Substance that is dusted on to the surface of a material (e.g., rubber) to reduce surface tack.
SLcConsumers | AC | [28 empty] | AC8c | Paper articles: Packaging (excluding food packaging) | AC8c - Paper articles: Packaging (excluding food packaging) |  |  | Dye | Substance used to impart colour to other materials or mixtures; added to a material to add colour; soluble. Molecularly dispersed within a liquid, transferred to a material, and bound to that material through intermolecular forces. Typically an organic substance, although exceptions do exist. A dye requires some degree of solubilitythat allows it diffuse into the polymeric matrix of a textile fibre.
SLcEnvironment | wdSLERC | [28 empty] | AC8d | Paper articles: Articles intended for food contact | AC8d - Paper articles: Articles intended for food contact |  |  | Elasticizer | Substance that increases the elasticity of a material.
[30 empty] | AC8e | Paper articles: Furniture & furnishings | AC8e - Paper articles: Furniture & furnishings |  |  | Embalming agent | Substance used for the preservation of biological tissue.
SU1 - Agriculture, forestry, fishery | SU1 | [28 empty] | AC8f1 | Paper articles: Articles with intense direct dermal contact during normal use: personal hygiene articles | AC8f1 - Paper articles: Articles with intense direct dermal contact during normal use: personal hygiene articles |  | e.g. nappies, feminine hygiene products, adult incontinence products, tissues, towels, toilet paper | Energy releasers (explosives, motive propellant) | Substance characterized by chemical stability, but may be induced to undergo rapid chemical change without an outside source of oxygen, rapidly producing a large quantity of energy and gas accompanied by a large increase in volume and an explosion, bursting, or expansion.
SU2a - Mining, (without offshore industries) | SU2a | [28 empty] | AC8f2 | Paper articles: Articles with intense direct dermal contact during normal use: printed articles with dermal contact in normal conditions of use | AC8f2 - Paper articles: Articles with intense direct dermal contact during normal use: printed articles with dermal contact in normal conditions of use |  | e.g. newspapers, books, magazines, printed photographs | Etching agent | Etching Agent is a substance that removes unprotected areas of metalor glass surfaces. Etching agents are usually acids or bases.
SU2b - Offshore industries | SU2b | [28 empty] | AC8g | Other paper articles | AC8g - Other paper articles |  | e.g. lampshades, paper lanterns | Explosion inhibitor | Substance used to reduce the explosion potential of flammable materials.
SU4 - Manufacture of food products | SU4 | [28 empty] | AC10 | Rubber articles | AC10 - Rubber articles | 40, 64, 95 | Includes foam materials | Fertilizers (soil amendments) | Chemical substance used to increase the productivity and quality of farm crops, including plants, animals, and forestry; added to soil to supply chemical elements needed for plant nutrition.
SU5 - Manufacture of textiles, leather, fur | SU5 | [28 empty] | AC10a | Rubber articles: Large surface area articles | AC10a - Rubber articles: Large surface area articles |  | Construction and building materials e.g. flooring | Filler | Ingredient added to fill out a dry product formulation and to lower the concentration of other ingredients; used to provide bulk, increase strength, increase hardness, or improve resistance to impact; used to extend a material and to reduce its cost by minimizing the amount of more expensive substances used in the production of articles; used to fill cavities or tighten joints; relatively inert and normally non-fibrous, finely divided substance added usually to extend volume and sometimes to improve desired properties, such as whiteness, consistency, lubricity, density or tensile strength.
SU6a - Manufacture of wood and wood products | SU6a | [28 empty] | AC10b | Rubber articles: Toys intended for children’s use (and child dedicated articles) | AC10b - Rubber articles: Toys intended for children’s use (and child dedicated articles) |  | e.g. baby bottle nipples, soothers | Film former | Any component of a material that aids the material in forming a thin continuous sheet on its substrate. This sheet will act as a barrier between the environment and its substrate. Silicone is a good film-former in furniture polishes because of its ease of application, soil removal, and depth of glossiness. Polymers are the most commonly used film formers.
SU6b - Manufacture of pulp, paper and paper products | SU6b | [28 empty] | AC10c | Rubber articles: Packaging (excluding food packaging) | AC10c - Rubber articles: Packaging (excluding food packaging) |  |  | Finishing agents | Chemical substances used to impart such functions as softening, staticproofing, wrinkle resistance, and water repellence. Substances may be applied to textiles, paper, and leather.
SU7 - Printing and reproduction of recorded media | SU7 | [28 empty] | AC10d | Rubber articles: Articles intended for food contact | AC10d - Rubber articles: Articles intended for food contact |  |  | Fire extinguishing agent | Any agent incorporated or applied to slow down combustion once started; Removes heat faster than it is released; separates the fuel and oxidizing agent; dilutes the vapour phase concentration of the fuel and oxidizing agent below what is needed for combustion.
SU8 - Manufacture of bulk, large scale chemicals (including petroleum products) | SU8 | [28 empty] | AC10e | Rubber articles: Furniture & furnishings, including furniture coverings | AC10e - Rubber articles: Furniture & furnishings, including furniture coverings |  |  | Fixing agent (mordant) | Substance used to interact with a dye on fibres to improve fastness.
SU9 - Manufacture of fine chemicals | SU9 | [28 empty] | AC10f | Rubber articles: Articles with intense direct dermal contact during normal use | AC10f - Rubber articles: Articles with intense direct dermal contact during normal use |  | e.g. gloves, boots, clothing, rubber handles, gear lever, steering wheels | Flame retardant | Flame retardation is a process by which the normal degradation or combustion processes of polymers have been altered by the addition of certain chemicals. They are substances used on the surface of or incorporated into combustible materials to reduce or eliminate their tendency to ignite when exposed to heat or a flame for a short period of time; used to raise its ignition point; used to slow down or prevent combustion.
SU11 - Manufacture of rubber products | SU11 | [28 empty] | AC10g | Other rubber articles | AC10g - Other rubber articles |  |  | Flocculating agent | A flocculating agent is a chemical or substance that facilitates flocculation of suspended solids in liquid. Flocculating agents are chemical additives, which, at relatively low levels compared to the weight of the solid phase, increase the degree of flocculation of a suspension. They act on a molecular level on the surfaces of the particles to reduce repulsive forces and increase attractive forces. Theprincipal use of flocculating agents is to aid in making solid–liquid separations.
SU12 - Manufacture of plastics products, including compounding and conversion | SU12 | [28 empty] | AC11 | Wood articles | AC11 - Wood articles | 44, 94/95 |  | Flotation agent | Substance used to concentrate and obtain minerals from ores.
SU13 - Manufacture of other non-metallic mineral products, e.g. plasters, cement | SU13 | [28 empty] | AC11a | Wood articles: Large surface area articles | AC11a - Wood articles: Large surface area articles |  | Construction and building materials e.g. floor, claddings | Flow promoter | Substance that reduces drag in fluids in motion and between a fluid and a conduit surface.
SU14 - Manufacture of basic metals, including alloys | SU14 | [28 empty] | AC11b | Wood articles: Toys intended for children’s use (and child dedicated articles) | AC11b - Wood articles: Toys intended for children’s use (and child dedicated articles) |  |  | Flux agent | Substance used to promote the fusing of minerals or prevent oxide formation; for casting or joining materials.
SU15 - Manufacture of fabricated metal products, except machinery and equipment | SU15 | [28 empty] | AC11c | Wood articles: Packaging (excluding food packaging) | AC11c - Wood articles: Packaging (excluding food packaging) |  |  | Foamant | Any substance that promotes or enhances formation of a lather or foam (i.e., a dispersion of a gas in a liquid or solid); used to form physically, by expansion of compressed gases or vaporization of liquid, or chemically, by decomposition evolving a gas, a foam or cellular structure in a plastic or rubber material.
SU16 - Manufacture of computer, electronic and optical products, electrical equipment | SU16 | [28 empty] | AC11d | Wood articles: Articles intended for food contact | AC11d - Wood articles: Articles intended for food contact |  |  | Food flavouring and nutrient | Substance used in food or animal feedstuffs to produce or enhance taste or odour or nutritional value. Flavour compounds are molecules that stimulate the human taste chemical senses.
SU17 - General manufacturing, e.g. machinery, equipment, vehicles, other transport equipment | SU17 | [28 empty] | AC11e | Wood articles: Furniture & furnishings | AC11e - Wood articles: Furniture & furnishings |  |  | Fragrance | Chemical substances used to impart control odours or impart pleasingodours. Fragrance compounds are molecules that stimulate the human olfactory chemical senses.
SU18 - Manufacture of furniture | SU18 | [28 empty] | AC11f | Wood articles: Articles with intense direct dermal contact during normal use | AC11f - Wood articles: Articles with intense direct dermal contact during normal use |  | e.g. handles, pencils | Freeze-thaw additive | These synthetic resin emulsions or synthetic lattices enable paints, coatings, and other products to retain original consistency and to resist coagulation when exposed to freezing and thawing prior to application.
SU19 - Building and construction work | SU19 | [28 empty] | AC11g | Other wood articles | AC11g - Other wood articles |  |  | Friction agent | Materials used to enhance friction between two objects.
SU20 - Health services | SU20 | [28 empty] | AC13 | Plastic articles | AC13 - Plastic articles | 39, 94/95, 85/86 | includes foam materials | Fuel | Chemical substance used to create mechanical or thermal energy through chemical reactions; used to evolve energy in a controlled combustion reaction.
SU23 - Electricity, steam, gas water supply and sewage treatment | SU23 | [28 empty] | AC13a | Plastic articles: Large surface area articles | AC13a - Plastic articles: Large surface area articles |  | Construction and building materials e.g. flooring, insulation | Fuel additive | Substances added to a fuel for the purpose of controlling the rate of reaction or limiting the production of undesirable combustion products; provide other benefits such as corrosion inhibition, lubrication, or detergency.
SU24 - Scientific research and development | SU24 | [28 empty] | AC13b | Plastic articles: Toys intended for children’s use (and child dedicated articles) | AC13b - Plastic articles: Toys intended for children’s use (and child dedicated articles) |  | includes baby-bottles | Gelling modifier | Substance that influences the formation or destruction of a gel.
SU0 - Other | SU0 | [28 empty] | AC13c | Plastic articles: Packaging (excluding food packaging) | AC13c - Plastic articles: Packaging (excluding food packaging) |  |  | Hardener | Increases the strength, hardness, and abrasion resistance of coatings,adhesives, sealants, elastomers, and other products
PC1 - Adhesives, sealants | PC1 | [28 empty] | AC13d | Plastic articles: Articles intended for food contact | AC13d - Plastic articles: Articles intended for food contact |  | e.g. plastic dinner ware, foodstorage | Heat stabilizer | Substance that protect polymers from the chemical degrading effects of heat or UV irradiation.
PC2 - Adsorbents | PC2 | [28 empty] | AC13e | Plastic articles: Furniture & furnishings, including furniture coverings | AC13e - Plastic articles: Furniture & furnishings, including furniture coverings |  |  | Heat transferring agent | Substance used to transmit or to remove heat from another material.
PC3 - Air care products | PC3 | [28 empty] | AC13f | Plastic articles: Articles with intense direct dermal contact during normal use | AC13f - Plastic articles: Articles with intense direct dermal contact during normal use |  | e.g. handles, ball pens | Humectant | Humectant is a substance that is used to retard moisture loss from the product during use. This function is generally performed by hygroscopic materials. The efficacy of humectants depends to a large extent on the ambient relative humidity.
PC4 - Anti-Freeze and de-icing products | PC4 | [28 empty] | AC13g | Other plastic articles | AC13g - Other plastic articles |  |  | Hydraulic (functional) fluids | Liquid or gaseous chemical substances used for transmitting pressure and EP-additives. Transfer power in hydraulic machinery.
PC7 - Base metals and alloys | PC7 | [28 empty] | AC0 | Other | AC0 - Other |  |  | Impregnation agent | Substance used to admix with solid materials, which retain their original form.
PC8 - Biocidal products | PC8 | [33 empty] | Incandescent agent | Substance that is used to emit electromagnetic radiation at high temperature.
PC9a - Coatings and paints, thinners, paint removers | PC9a | [33 empty] | Insulators | Substances used to prevent or inhibit the flow of heat, electrical current, light, and the transmission of sound between two media. (acoustic, electrical, and thermal insulators).
PC9b - Fillers, putties, plasters, modelling clay | PC9b | [33 empty] | Intermediate (precursor) | Chemical substances consumed in a reaction in order to manufacture other chemical substances at an industrial processing facility.
PC9c - Finger paints | PC9c | [33 empty] | Ion exchange agent | Chemical substances, usually in the form of a solid matrix, that are used to selectively remove targeted ions from a solution. In ion exchange, ions of a given charge (either cations or anions) in a solution are adsorbed on a solid material (the ion exchanger) and are replaced by equivalent quantities of other ions of the same charge released by the solid.
PC11 - Explosives | PC11 | [33 empty] | Leaching agent | Substance that, when added to a solvent, aids in the dissolution of a component of an insoluble solid mixture.
PC12 - Fertilizers | PC12 | [33 empty] | Lubricating agent | Substance introduced between two moving surfaces or adjacent solid surface to reduce the friction between them, improve efficiency, reduce wear, and reduce heat generation; enhance the lubricity of other substances. These lubricating films are designed to minimize contact between the rubbing surfaces and to shear easily so that the frictional force opposing the rubbing motion is low.
PC13 - Fuels | PC13 | [33 empty] | Luminescent agent | Substance that emits visible radiation upon absorption of energy in the form of photons, charged particles, or chemical change.
PC14 - Metal surface treatment products | PC14 | [33 empty] | Magnetic element | Substance added into materials in order to make them magnetic.
PC15 - Non-metal-surface treatment products | PC15 | [33 empty] | Monomers | Substance usually containing carbon and of a low molecular weight and simple structure which is capable of conversion to polymers, synthetic resins, or elastomers by repetitive combination with itself or other similar molecules.
PC16 - Heat transfer fluids | PC16 | [33 empty] | No technical function | To be used in the cases where the substance does not fulfil any particular technical function during the use described (e.g. case wherea processing aid remains in the matrix of an article without fulfilling any technical function during service life)
PC17 - Hydraulic fluids | PC17 | [33 empty] | Opacifier | Substance that renders solutions opaque; reduces transparency or the ability of light to pass through solution; added to finished products to reduce their clear or transparent appearance.
PC18 - Ink and toners | PC18 | [33 empty] | Oxidizing agent | Oxidizing agent is a substance that gains electrons during their reaction with a reducing agent. Oxidizing agents commonly contribute oxygen to other substances.
PC19 - Removed from PC list and relocated in the technical function list (Table R.12- 15)24. | PC19 | [33 empty] | pH regulating agent | Maintains the desired pH range of a substance; used to alter, stabilize, or control the pH (hydrogen ion concentration). Substances used to alter or stabilize the hydrogen ion concentration(pH).
PC20 - Processing aids such as pH-regulators, flocculants, precipitants, neutralization agents | PC20 | [33 empty] | Photochemical | Chemical substance used for its ability to alter its physical or chemical structure through absorption of light, resulting in the emission of light, dissociation, discoloration, or other chemical reaction; used to create a permanent photographic image.
PC21 - Laboratory chemicals | PC21 | [33 empty] | Pigment | Any substance, usually in the form of a dry powder, that imparts colour to another substance or mixture by attaching themselves to the surface of the substrate through binding or adhesion; may contribute towards opacity, durability, and corrosion resistance. Must have positive colorant value; larger than molecular particle size and held in place by corresponding low mobility; scatter and absorb light. Pigments differ from dyes in that they are insoluble in the vehicle and exist as dispersed compounds in paint rather than as a solute.
PC23 - Leather treatment products | PC23 | [33 empty] | Plasticizer | An organic compound that softens synthetic polymers; added to a high polymer to facilitate processing and to increase flexibility, plasticity, fluidity and toughness of the final product by internal modification (solution) of the polymer molecule. Plasticizers may be added internally or externally. A rigid polymer can also be externally plasticized by addition of a plasticizer, which imparts the desired flexibility but is not chemically changed by reaction with the polymer.
PC24 - Lubricants, greases, release products | PC24 | [33 empty] | Plating agent | Substances/materials used as a source for a layer of metal deposited on another surface, or that aid in such a deposition. These are used inprocesses such as electroplating, galvanization or coating.
PC25 - Metal working fluids | PC25 | [33 empty] | Pressure transfer agent | Lubricating oil and grease additive that prevents metal to metal contact at high temperatures or under heavy loads where severe sliding conditions exist. Functions by reacting with the sliding metal surfaces to form oil-insoluble surface films.
PC26 - Paper and board treatment products | PC26 | [33 empty] | Process regulator | Chemical substance used to change the rate of a chemical reaction, start or stop the reaction, or otherwise influence the course of the reaction. May be consumed or become part of the reaction product.
PC27 - Plant protection products | PC27 | [33 empty] | Processing aid | Chemical substances used to improve the processing characteristics or the operation of process equipment or to alter or buffer the pH of the substance or mixture, when added to a process or to a substance or mixture to be processed. Processing agents do not become a part of the reaction product and are not intended to affect the function of asubstance or article created.
PC28 - Perfumes, fragrances | PC28 | [33 empty] | Propellants, non-motive (blowing agents) | Substance that is used for expelling products from pressurized containers (aerosol products); used to dissolve or suspend other substances and either to expel those substances from a container in the form of an aerosol or to impart a cellular structure to plastics, rubber, or thermo set resins; provides the force necessary to expel the contents of aerosol containers; liquefied or compressed gas withinwhich substances are dissolved or suspended and expelled from a container upon discharge of the internal pressure through expansion of the gas. The formulated product in the pressurized container may be solution, emulsion, or suspension.
PC29 - Pharmaceuticals | PC29 | [33 empty] | Reactive cleaning/removal agent | Substance that reacts with and removes surface contaminants and is generally consumed, e.g., oxides, sulfides.
PC30 - Photo-chemicals | PC30 | [33 empty] | Reducing agent | Substance that during reactions with oxidizing agents lose electrons; commonly contributes hydrogen to other substances; used to remove oxygen, hydrogenate or, in general, acts as electron donor in chemical reactions.
PC31 - Polishes and wax blends | PC31 | [33 empty] | Refrigerants | Substances used within machines such as air conditioning units, refrigerators, and walk in freezers to cool indoor air and reduce temperatures.
PC32 - Polymer preparations and compounds | PC32 | [33 empty] | Resins (prepolymers) | Usually high molecular weight polymers that lower viscosity. Thermoplastic resins soften when exposed to heat and return to original form at room temperature, and thermosetting resins solidify irreversibly when heated due to cross-linking.
PC33 - Semiconductors | PC33 | [33 empty] | Semiconductor and photovoltaic agent | Substance that has resistivity between that of insulators and metals; usually changeable by light, heat or electrical or magnetic field; generates electromotive force upon the incidence of radiant energy.
PC34 - Textile dyes, and impregnating products | PC34 | [33 empty] | Sizing agent | Substance applied to substrates such as fabric, yarn, paper products, or plaster to increase abrasive resistance, stiffness, strength, smoothness, or reduce absorption.
PC35 - Washing and cleaning products | PC35 | [33 empty] | Softener | Substance used for softening materials to improve feel, to facilitate finishing process, or to impart flexibility or workability; used in textile finishing to impart superior "hand" to the fabric and facilitate mechanical processing; has the capability of imparting softness and pliability to washable textile fabrics.
PC36 - Water softeners | PC36 | [33 empty] | Solids separation (precipitating) agent | Chemical substances used to promote the separation of suspended solids from a liquid.
PC37 - Water treatment chemicals | PC37 | [33 empty] | Solubility enhancer | A chemical additive that prevents chemicals or materials from separating or falling out of solution. Solubility enhancers are often used in concentrated formulations.
PC38 - Welding and soldering products, flux products | PC38 | [33 empty] | Solvent | Any substance that can dissolve another substance (solute) to form a uniformly dispersed mixture (solution) at the molecular or ionic size level; provides dissolving capability required for a stable formulation; dissolves certain components of the formulation to aid dispersion of components; aids oil cleansing power and controls film drying rate; allows the product to solubilize soils on surfaces and facilitate removal; used to dissolve, thin, dilute, and extract.
PC39 - Cosmetics, personal care products | PC39 | [33 empty] | Stabilizing agent | A substance that tends to keep a compound, solution, or mixture fromchanging its form or chemical nature; renders or maintains a solution, mixture, suspension, or state resistant to chemical change; used to prevent or slow down spontaneous changes in and ageing of materials.
PC40 - Extraction agents | PC40 | [33 empty] | Surface modifier | Substance that may be added to other ingredients to adjust the optical properties associated with the surface of a material. These substances are designed to affect the luster, increase gloss, and alter the reflectance exhibited by a surface.
PC41 - Oil and gas exploration or production products | PC41 | [33 empty] | Surfactant | A surface active agent (surfactant) which, when added to water, causes it to penetrate more easily into, or to spread over the surface of another material by reducing the surface tension of the water (see detergent).
PC42 - Electrolytes for batteries | PC42 | [33 empty] | Swelling agent | Substance added to a material to cause that material to increase in volume and become softer.
PC0 - Other | PC0 | [33 empty] | Tackifier | Provides stickiness
AC1 - Vehicles | AC1 | [33 empty] | Tanning agent | Substance used for treating hides and skins.
AC1a - Vehicles covered by End of Life Vehicles (ELV) directive | AC1a | [33 empty] | Terminator/Blocker | Substance that reacts with the end of a growing polymer chain, stopping further polymerization (terminator) or a substance used to protect a reactive moiety on a precursor during organic synthesis of a product that is subsequently removed regenerating the reactive moiety (blocker).
AC1b - Other vehicles | AC1b | [33 empty] | Thickener/Thickening agent | Any of a variety of hydrophilic substances used to increase the viscosity of liquid mixtures and solutions and to aid in maintaining stability by their emulsifying properties. Four classifications are recognized: 1) Starches, gums, casein, gelatin and phycocolloids; 2) semisynthetic cellulose derivatives (e.g. carboxymethyl-cellulose); 3) polyvinyl alcohol and carboxy-vinylates (synthetic); and 4) bentonite, silicates, and colloidal silica.
AC2 - Machinery, mechanical appliances, electrical/electronic articles | AC2 | [33 empty] | Tracer | Substance that possesses a readily detectable radioactive/isotopic label or chemical moiety which is added to biological/environmental media or chemical reactions to elucidate the transformation/transportation processes that are occurring.
AC2a - Machinery, mechanical appliances, electrical/electronic articles covered by the Waste Electrical and Electronic Equipment (WEEE) directive | AC2a | [33 empty] | UV stabilizer | Substance that protects the product from chemical or physical deterioration induced by ultraviolet light; absorbs UV radiation, thereby protecting varnishes and pigments against UV degradation.
AC2b - Other machinery, mechanical appliances, electrical/electronic articles | AC2b | [33 empty] | Vapour pressure modifiers | Substance added to a liquid to modify its vapour pressure (e.g., to reduceevaporation).
AC3 - Electrical batteries and accumulators | AC3 | [33 empty] | Vehicle (carrier) | The vehicle dissolves or disperses solid components of a substance, allowing even dispersion throughout application. The vehicle carries the other particles within a substance.
AC4 - Stone, plaster, cement, glass and ceramic articles | AC4 | [33 empty] | Viscosity modifier | Substance used to alter the viscosity of another substance; used to decrease or increase the viscosity of finished products; used to modifythe flow characteristics of other substances, or mixtures, to which they are added; controls the deformation or flow ability of a wax product. Resins generally lower viscosity while thickeners (e.g., gums and hydroxyethyl cellulose) increase viscosity.
AC4a - Stone, plaster, cement, glass and ceramic articles: Large surface area articles | AC4a | [33 empty] | Waterproofing agent | A water repellent material functions by lowering the surface energy to protect surfaces against water by making water bead.
AC4b - Stone, plaster, cement, glass and ceramic articles: Toys intended for children’s use (and child dedicated articles) | AC4b | [33 empty] | X-Ray Absorber | Substance use to block or attenuate X-rays.
AC4c - Stone, plaster, cement, glass and ceramic articles: Packaging (excluding food packaging) | AC4c | [33 empty] | Other
AC4d - Stone, plaster, cement, glass and ceramic articles: Articles intended for food contact | AC4d
AC4e - Stone, plaster, cement, glass and ceramic articles: Furniture & furnishings | AC4e
AC4f - Stone, plaster, cement, glass and ceramic articles: Articles with intense direct dermal contact during normal use | AC4f
AC4g - Other articles made of stone, plaster, cement, glass or ceramic | AC4g
AC5 - Fabrics, textiles and apparel | AC5
AC5a - Fabrics, textiles and apparel: Large surface area articles | AC5a
AC5b - Fabrics, textiles and apparel: Toys intended for children’s use (and child dedicated articles) | AC5b
AC5c - Fabrics, textiles and apparel: Packaging (excluding food packaging) | AC5c
AC5d - Fabrics, textiles and apparel: Articles intended for food contact | AC5d
AC5e - Fabrics, textiles and apparel: Furniture & furnishings, including furniture coverings | AC5e
AC5f - Fabrics, textiles and apparel: Articles with intense direct dermal contact during normal use | AC5f
AC5g - Fabrics, textiles and apparel: Articles with intense direct dermal contact during normal use: bedding and mattresses | AC5g
AC5h - Other articles made of fabrics, textiles and apparel | AC5h
AC6 - Leather articles | AC6
AC6a - Leather articles: Large surface area articles | AC6a
AC6b - Leather articles: Toys intended for children’s use (and child dedicated articles) | AC6b
AC6c - Leather articles: Packaging (excluding food packaging) | AC6c
AC6d - Leather articles: Articles intended for food contact | AC6d
AC6e - Leather articles: Furniture & furnishings, including furniture coverings | AC6e
AC6f - Leather articles: Articles with intense direct dermal contact during normal use | AC6f
AC6g - Other leather articles | AC6g
AC7 - Metal articles | AC7
AC7a - Metal articles: Large surface area articles | AC7a
AC7b - Metal articles: Toys intended for children’s use (and child dedicated articles) | AC7b
AC7c - Metal articles: Packaging (excluding food packaging) | AC7c
AC7d - Metal articles: Articles intended for food contact | AC7d
AC7e - Metal articles: Furniture & furnishings | AC7e
AC7f - Metal articles: Articles with intense direct dermal contact during normal use | AC7f
AC7g - Other metal articles | AC7g
AC8 - Paper articles | AC8
AC8a - Paper articles: Large surface area articles | AC8a
AC8b - Paper articles: Toys intended for children’s use (and child dedicated articles) | AC8b
AC8c - Paper articles: Packaging (excluding food packaging) | AC8c
AC8d - Paper articles: Articles intended for food contact | AC8d
AC8e - Paper articles: Furniture & furnishings | AC8e
AC8f1 - Paper articles: Articles with intense direct dermal contact during normal use: personal hygiene articles | AC8f1
AC8f2 - Paper articles: Articles with intense direct dermal contact during normal use: printed articles with dermal contact in normal conditions of use | AC8f2
AC8g - Other paper articles | AC8g
AC10 - Rubber articles | AC10
AC10a - Rubber articles: Large surface area articles | AC10a
AC10b - Rubber articles: Toys intended for children’s use (and child dedicated articles) | AC10b
AC10c - Rubber articles: Packaging (excluding food packaging) | AC10c
AC10d - Rubber articles: Articles intended for food contact | AC10d
AC10e - Rubber articles: Furniture & furnishings, including furniture coverings | AC10e
AC10f - Rubber articles: Articles with intense direct dermal contact during normal use | AC10f
AC10g - Other rubber articles | AC10g
AC11 - Wood articles | AC11
AC11a - Wood articles: Large surface area articles | AC11a
AC11b - Wood articles: Toys intended for children’s use (and child dedicated articles) | AC11b
AC11c - Wood articles: Packaging (excluding food packaging) | AC11c
AC11d - Wood articles: Articles intended for food contact | AC11d
AC11e - Wood articles: Furniture & furnishings | AC11e
AC11f - Wood articles: Articles with intense direct dermal contact during normal use | AC11f
AC11g - Other wood articles | AC11g
AC13 - Plastic articles | AC13
AC13a - Plastic articles: Large surface area articles | AC13a
AC13b - Plastic articles: Toys intended for children’s use (and child dedicated articles) | AC13b
AC13c - Plastic articles: Packaging (excluding food packaging) | AC13c
AC13d - Plastic articles: Articles intended for food contact | AC13d
AC13e - Plastic articles: Furniture & furnishings, including furniture coverings | AC13e
AC13f - Plastic articles: Articles with intense direct dermal contact during normal use | AC13f
AC13g - Other plastic articles | AC13g
AC0 - Other | AC0
PROC1 - Chemical production or refinery in closed process without likelihood of exposure or processes with equivalent containment conditions. | PROC1
PROC2 - Chemical production or refinery in closed continuous process with occasional controlled exposure or processes with equivalent containment conditions | PROC2
PROC3 - Manufacture or formulation in the chemical industry in closed batch processes with occasional controlled exposure or processes with equivalent containment condition | PROC3
PROC4 - Chemical production where opportunity for exposure arises | PROC4
PROC5 - Mixing or blending in batch processes | PROC5
PROC6 - Calendering operations | PROC6
PROC7 - Industrial spraying | PROC7
PROC8a - Transfer of substance or mixture (charging and discharging) at non-dedicated facilities 26 | PROC8a
PROC8b - Transfer of substance or mixture (charging and discharging) at dedicated facilities26 | PROC8b
PROC9 - Transfer of substance or mixture into small containers (dedicated filling line, including weighing) | PROC9
PROC10 - Roller application or brushing | PROC10
PROC11 - Non industrial spraying | PROC11
PROC12 - Use of blowing agents in manufacture of foam | PROC12
PROC13 - Treatment of articles by dipping and pouring | PROC13
PROC14 - Tabletting, compression, extrusion, pelletisation, granulation | PROC14
PROC15 - Use as laboratory reagent | PROC15
PROC16 - Use of fuels | PROC16
PROC17 - Lubrication at high energy conditions in metal working operations | PROC17
PROC18 - General greasing /lubrication at high kinetic energy conditions | PROC18
PROC19 - Manual activities involving hand contact | PROC19
PROC20 - Use of functional fluids in small devices | PROC20
PROC21 - Low energy manipulation and handling of substances bound in/on materials or articles | PROC21
PROC22 - Manufacturing and processing of minerals and/or metals at substantially elevated temperature | PROC22
PROC23 - Open processing and transfer operations at substantially elevated temperature | PROC23
PROC24 - High (mechanical) energy work-up of substances bound in /on materials and/or articles | PROC24
PROC25 - Other hot work operations with metals | PROC25
PROC26 - Handling of solid inorganic substances at ambient temperature | PROC26
PROC27a - Production of metal powders (hot processes) | PROC27a
PROC27b - Production of metal powders (wet processes) | PROC27b
PROC28 - Manual maintenance (cleaning and repair) of machinery | PROC28
PROC0 - Other | PROC0
ERC1 - Manufacture of the substance | ERC1
ERC2 - Formulation into mixture | ERC2
ERC3 - Formulation into solid matrix | ERC3
ERC4 - Use of non-reactive processing aid at industrial site (no inclusion into or onto article) | ERC4
ERC5 - Use at industrial site leading to inclusion into/onto article | ERC5
ERC6a - Use of intermediate | ERC6a
ERC6b - Use of reactive processing aid at industrial site (no inclusion into or onto article) | ERC6b
ERC6c - Use of monomer in polymerisation processes at industrial site (inclusion or not into/onto article) | ERC6c
ERC6d - Use of reactive process regulators in polymerisation processes at industrial site (inclusion or not into/onto article) | ERC6d
ERC7 - Use of functional fluid at industrial site | ERC7
ERC8a - Widespread use of non-reactive processing aid (no inclusion into or onto article, indoor) | ERC8a
ERC8b - Widespread use of reactive processing aid (no inclusion into or onto article, indoor) | ERC8b
ERC8c - Widespread use leading to inclusion into/onto article (indoor) | ERC8c
ERC8d - Widespread use of non-reactive processing aid (no inclusion into or onto article, outdoor) | ERC8d
ERC8e - Widespread use of reactive processing aid (no inclusion into or onto article, outdoor) | ERC8e
ERC8f - Widespread use leading to inclusion into/onto article (outdoor) | ERC8f
ERC9a - Widespread use of functional fluid (indoor) | ERC9a
ERC9b - Widespread use of functional fluid (outdoor) | ERC9b
ERC10a - Widespread use of articles with low release (outdoor) | ERC10a
ERC10b - Widespread use of articles with high or intended release (outdoor) | ERC10b
ERC11a - Widespread use of articles with low release (indoor) | ERC11a
ERC11b - Widespread use of articles with high or intended release (indoor) | ERC11b
ERC12a - Processing of articles at industrial sites with low release | ERC12a
ERC12b - Processing of articles at industrial sites with high release | ERC12b
ERC12c - Use of articles at industrial sites with low release | ERC12c